## param_304_en
Part Number | Stock Check | Datasheet | Description | Life-cycle | Polarity | VDSS(V) | VGSS(V) | ID(A) | PD(W) | Ciss(pF) | Qg(nC) | QOSS(nC) | trr(ns) | Qrr(nC) | RDS(ON)Max(Ω)¦VGS¦=4V | RDS(ON)Max(Ω)¦VGS¦=4.5V | RDS(ON)Max(Ω)¦VGS¦=6V | RDS(ON)Max(Ω)¦VGS¦=8V | RDS(ON)Max(Ω)¦VGS¦=10V | Number of pins | Surface mount package | Toshiba Package Name | Generation | Type | Width x Length x Height(mm) | Package Size(mm^2) | Drive voltage type
SSM3K388R | Stock Check | Datasheet | N-ch MOSFET, 60 V, 2 A, 82 mΩ@10 V, SOT-23F | New Product | N-ch | 60 | +/-20 | 2 | 1 | 305 | [9 empty] | 3 | Y | SOT-23F | U-MOSⅦ-H |  | 2.9 x 2.4 x 0.8 | 6.96 | Low Voltage Gate Drive
SSM3K389R | Stock Check | Datasheet | N-ch MOSFET, 60 V, 2 A, 155 mΩ@10 V, SOT-23F | New Product | N-ch | 60 | +/-20 | 2 | 1 | 155.1 | [9 empty] | 3 | Y | SOT-23F | U-MOSⅦ-H |  | 2.9 x 2.4 x 0.8 | 6.96 | Low Voltage Gate Drive
SSM6K388NU | Stock Check | Datasheet | N-ch MOSFET, 60 V, 2 A, 82 mΩ@10 V, UDFN6B | New Product | N-ch | 60 | +/-20 | 2 | 1.25 | 305 | [9 empty] | 6 | Y | SOT-1220 (UDFN6B) | U-MOSⅦ-H |  | 2.0 x 2.0 x 0.75 | 4.00 | Low Voltage Gate Drive
SSM6K388R | Stock Check | Datasheet | N-ch MOSFET, 60 V, 2 A, 82 mΩ@10 V, TSOP6F | New Product | N-ch | 60 | +/-20 | 2 | 1.5 | 305 | [9 empty] | 6 | Y | TSOP6F | U-MOSⅦ-H |  | 2.9 x 2.8 x 0.8 | 8.12 | Low Voltage Gate Drive
SSM6K389NU | Stock Check | Datasheet | N-ch MOSFET, 60 V, 2 A, 155 mΩ@10 V, UDFN6B | New Product | N-ch | 60 | +/-20 | 2 | 1.25 | 155.1 | [9 empty] | 6 | Y | SOT-1220 (UDFN6B) | U-MOSⅦ-H |  | 2.0 x 2.0 x 0.75 | 4.00 | Low Voltage Gate Drive
SSM6K389R | Stock Check | Datasheet | N-ch MOSFET, 60 V, 2 A, 155 mΩ@10 V, TSOP6F | New Product | N-ch | 60 | +/-20 | 2 | 1.5 | 155.1 | [9 empty] | 6 | Y | TSOP6F | U-MOSⅦ-H |  | 2.9 x 2.8 x 0.8 | 8.12 | Low Voltage Gate Drive
TK034N60Z5 | Stock Check | Datasheet | N-ch MOSFET, 600 V, 0.034 Ω@10V, TO-247, DTMOSⅥ | New Product | N-ch | 600 | +/-30 | 60 | 360 | 6200 | 105 |  | 160 | 1100 |  |  |  |  | 0.034 | 3 | N | TO-247 | DTMOSⅥ | High-speed diode | 15.94 x 20.95 x 5.02 | 333.94 | 10V Gate Drive
TK040N60Z5 | Stock Check | Datasheet | N-ch MOSFET, 600 V, 0.04 Ω@10V, TO-247, DTMOSⅥ | New Product | N-ch | 600 | +/-30 | 51 | 297 | 5340 | 93 |  | 156 | 1000 |  |  |  |  | 0.04 | 3 | N | TO-247 | DTMOSⅥ | High-speed diode | 15.94 x 20.95 x 5.02 | 333.94 | 10V Gate Drive
TK042Z65Z5 | Stock Check | Datasheet | N-ch MOSFET, 600 V, 0.042 Ω@10V, TO-247-4L(X), DTMOSⅥ | New Product | N-ch | 650 | +/-30 | 55 | 360 | 6280 | 105 |  | 160 | 1100 |  |  |  |  | 0.042 | 4 | N | TO-247-4L(X) | DTMOSⅥ | High-speed diode | 15.94 x 23.45 x 5.02 | 373.79 | 10V Gate Drive
TK055U60Z5 | Stock Check | Datasheet | N-ch MOSFET, 600 V, 0.055 Ω@10V, TOLL, DTMOSⅥ | New Product | N-ch | 600 | +/-30 | 40 | 270 | 3750 | 66 |  | 140 | 870 |  |  |  |  | 0.055 | 9 | Y | TOLL | DTMOSⅥ | High-speed diode | 9.9 x 11.68 x 2.3 | 115.63 | 10V Gate Drive
TK058V60Z5 | Stock Check | Datasheet | N-ch MOSFET, 600 V, 0.058 Ω@10V, DFN 8 x 8, DTMOSⅥ | New Product | N-ch | 600 | +/-30 | 40 | 270 | 3750 | 66 |  | 140 | 870 |  |  |  |  | 0.058 | 5 | Y | DFN 8 x 8 | DTMOSⅥ | High-speed diode | 8.0 x 8.0 x 0.85 | 64.00 | 10V Gate Drive
TK073U60Z5 | Stock Check | Datasheet | N-ch MOSFET, 600 V, 0.073 Ω@10V, TOLL, DTMOSⅥ | New Product | N-ch | 600 | +/-30 | 32 | 230 | 2860 | 50 |  | 126 | 690 |  |  |  |  | 0.073 | 9 | Y | TOLL | DTMOSⅥ | High-speed diode | 9.9 x 11.68 x 2.3 | 115.63 | 10V Gate Drive
TK077V60Z5 | Stock Check | Datasheet | N-ch MOSFET, 600 V, 0.077 Ω@10V, DFN 8 x 8, DTMOSⅥ | New Product | N-ch | 600 | +/-30 | 32 | 230 | 2860 | 50 |  | 126 | 690 |  |  |  |  | 0.077 | 5 | Y | DFN 8 x 8 | DTMOSⅥ | High-speed diode | 8.0 x 8.0 x 0.85 | 64.00 | 10V Gate Drive
TK190A60Z1 | Stock Check | Datasheet | N-ch MOSFET, 600 V, 0.190 Ω@10V, TO-220SIS, DTMOSⅥ | New Product | N-ch | 600 | +/-30 | 14 | 40 | 1060 | 20 |  | 240 | 2300 |  |  |  |  | 0.19 | 3 | N | TO-220SIS | DTMOSⅥ | High-speed switching | 10.0 x 15.0 x 4.5 | 150.00 | 10V Gate Drive
TK190E60Z1 | Stock Check | Datasheet | N-ch MOSFET, 600 V, 0.190 Ω@10V, TO-220, DTMOSⅥ | New Product | N-ch | 600 | +/-30 | 14 | 113 | 1060 | 20 |  | 240 | 2300 |  |  |  |  | 0.19 | 3 | N | TO-220 | DTMOSⅥ | High-speed switching | 10.16 x 15.1 x 4.45 | 153.42 | 10V Gate Drive
TK190U60Z1 | Stock Check | Datasheet | N-ch MOSFET, 600 V, 0.190 Ω@10V, TOLL, DTMOSⅥ | New Product | N-ch | 600 | +/-30 | 14 | 113 | 1060 | 20 |  | 240 | 2300 |  |  |  |  | 0.19 | 9 | Y | TOLL | DTMOSⅥ | High-speed switching | 9.9 x 11.68 x 2.3 | 115.63 | 10V Gate Drive
TK200V60Z1 | Stock Check | Datasheet | N-ch MOSFET, 600 V, 0.200 Ω@10V, DFN8 x 8, DTMOSⅥ | New Product | N-ch | 600 | +/-30 | 14 | 113 | 1060 | 20 |  | 240 | 2300 |  |  |  |  | 0.2 | 5 | Y | DFN 8 x 8 | DTMOSⅥ | High-speed switching | 8.0 x 8.0 x 0.85 | 64.00 | 10V Gate Drive
TPH1R906PU | Stock Check | Datasheet | N-ch MOSFET, 60 V, 0.00191 Ω@10V, SOP Advance(N), U-MOSⅨ-H | New Product | N-ch | 60 | +/-20 | 207 | 170 | 3770 | 57 | 50 |  |  |  | 0.0054 |  |  | 0.00191 | 8 | Y | SOP Advance(N) | U-MOSⅨ-H | High-speed switching | 4.9 x 6.1 x 1.0 | 29.89 | Logic-Level Gate Drive
TPM1R408RH | Stock Check | Datasheet | N-ch MOSFET, 80 V, 0.0014 Ω@10V, SOP Advance(E), U-MOS11-H | New Product | N-ch | 80 | +/-20 | 288 | 250 | 5870 | 80 | 161 | 74 | 115 |  |  |  | 0.0017 | 0.0014 | 8 | Y | SOP Advance(E) | U-MOS11-H |  | 4.9 x 6.1 x 1.0 | 29.89 | 10V Gate Drive
TPM2R20AR5 | Stock Check | Datasheet | N-ch MOSFET, 100 V, 0.00223 Ω@10V, SOP Advance(E), U-MOS11-H | New Product | N-ch | 100 | +/-20 | 225 | 250 | 4940 | 57 | 123 | 60 | 69 |  |  |  | 0.00281 | 0.00223 | 8 | Y | SOP Advance(E) | U-MOS11-H | High-speed diode | 4.9 x 6.1 x 1.0 | 29.89 | 10V Gate Drive
TPM2R20ARH | Stock Check | Datasheet | N-ch MOSFET, 100 V, 0.00223Ω@10V, SOP Advance(E), U-MOS11-H | New Product | N-ch | 100 | +/-20 | 225 | 250 | 4940 | 57 | 123 | 71 | 124 |  |  |  | 0.00281 | 0.00223 | 8 | Y | SOP Advance(E) | U-MOS11-H | High-speed switching | 4.9 x 6.1 x 1.0 | 29.89 | 10V Gate Drive
TPMR4904RL | Stock Check | Datasheet | N-ch MOSFET, 40 V, 0.00049 Ω@10V, SOP Advance(E), U-MOS11-H | New Product | N-ch | 40 | +/-20 | 497 | 250 | 7430 | 107 | 121 |  |  |  | 0.00083 |  |  | 0.00049 | 8 | Y | SOP Advance(E) | U-MOS11-H | High-speed switching | 4.9 x 6.1 x 1.0 | 29.89 | Logic-Level Gate Drive
TPMR4904RM | Stock Check | Datasheet | N-ch MOSFET, 40 V, 0.00049 Ω@10V, SOP Advance(E), U-MOS11-H | New Product | N-ch | 40 | +/-20 | 514 | 250 | 7430 | 107 | 121 | 81 | 122 |  |  | 0.00075 |  | 0.00049 | 8 | Y | SOP Advance(E) | U-MOS11-H |  | 4.9 x 6.1 x 1.0 | 29.89 | 10V Gate Drive
XPH2R608QB | Stock Check | Datasheet | N-ch MOSFET, 80 V, 120 A, 0.00255 Ω@10V, SOP Advance(WF) | New Product | N-ch | 80 | +/-20 | 120 | 170 | 6200 | 95 | [5 empty] | 0.00364 |  | 0.00255 | 8 | Y | SOP Advance(WF) | U-MOSⅩ-H |  | 5.0 x 6.0 x 0.95 | 30.00 | 10V Gate Drive
XPH3R908QB | Stock Check | Datasheet | N-ch MOSFET, 80 V, 80 A, 0.0039 Ω@10V, SOP Advance(WF) | New Product | N-ch | 80 | +/-20 | 80 | 132 | 3900 | 63 | [5 empty] | 0.0057 |  | 0.0039 | 8 | Y | SOP Advance(WF) | U-MOSⅩ-H |  | 5.0 x 6.0 x 0.95 | 30.00 | 10V Gate Drive
XPJ1R504PB | Stock Check | Datasheet | N-ch MOSFET, 40 V, 120 A, 0.00154 Ω@10V, S-TOGL | New Product | N-ch | 40 | +/-20 | 120 | 197 | 4100 | 61 | [5 empty] | 0.00267 |  | 0.00154 | 6 | Y | S-TOGL | U-MOSⅨ-H |  | 7.0 x 8.44 x 2.3 | 59.08 | 10V Gate Drive
XPMR5904PB | Stock Check | Datasheet | N-ch MOSFET, 40 V, 180 A, 0.00059 Ω@10V, SOP Advance(EWF) | New Product | N-ch | 40 | +/-20 | 180 | 272 | 9240 | 127 |  | 55 | 58 |  |  | 0.00105 |  | 0.00059 | 8 | Y | SOP Advance(EWF) | U-MOSⅨ-H |  | 4.9 x 6.47 x 1.0 | 31.70 | 10V Gate Drive
XPMR7404PB | Stock Check | Datasheet | N-ch MOSFET, 40 V, 160 A, 0.00074 Ω@10V, SOP Advance(EWF) | New Product | N-ch | 40 | +/-20 | 160 | 254 | 7550 | 107 | [5 empty] | 0.00128 |  | 0.00074 | 8 | Y | SOP Advance(EWF) | U-MOSⅨ-H |  | 4.9 x 6.47 x 1.0 | 31.70 | 10V Gate Drive
XPMR8504PB | Stock Check | Datasheet | N-ch MOSFET, 40 V, 140 A, 0.00085 Ω@10V, SOP Advance(EWF) | New Product | N-ch | 40 | +/-20 | 140 | 227 | 6350 | 90 | [5 empty] | 0.00152 |  | 0.00085 | 8 | Y | SOP Advance(EWF) | U-MOSⅨ-H |  | 4.9 x 6.47 x 1.0 | 31.70 | 10V Gate Drive
XPW2R608QB | Stock Check | Datasheet | N-ch MOSFET, 80 V, 120 A, 0.00255 Ω@10V, DSOP Advance(WF) | New Product | N-ch | 80 | +/-20 | 120 | 170 | 6200 | 95 | [5 empty] | 0.00364 |  | 0.00255 | 8 | Y | DSOP Advance(WF)L | U-MOSⅩ-H |  | 5.0 x 6.0 x 0.76 | 30.00 | 10V Gate Drive
XSM6J351NW | Stock Check | Datasheet | P-ch MOSFET, -60 V, -3.5 A, 0.134 Ω@10V, DFN2020B(WF) | New Product | P-ch | -60 | +10/-20 | -3.5 | 1.53 | 660 | 15.1 |  |  |  | 0.184 | 0.164 |  |  | 0.134 | 6 | Y | SOT-1220 (DFN2020B(WF)) | U-MOSⅥ |  | 2.0 x 2.0 x 0.6 | 4.00 | Low Voltage Gate Drive
XSM6J356NW | Stock Check | Datasheet | P-ch MOSFET, -60 V, -2 A, 0.3 Ω@10V, DFN2020B(WF) | New Product | P-ch | -60 | +10/-20 | -2 | 1.53 | 330 | 8.3 |  |  |  | 0.4 | 0.36 |  |  | 0.3 | 6 | Y | SOT-1220 (DFN2020B(WF)) | U-MOSⅥ |  | 2.0 x 2.0 x 0.6 | 4.00 | Low Voltage Gate Drive
XSM6J374NW | Stock Check | Datasheet | P-ch MOSFET, -30 V, -4.0 A, 0.071 Ω@10V, DFN2020B(WF) | New Product | P-ch | -30 | +10/-20 | -16 | 1.53 | 280 | 5.9 |  |  |  | 0.136 | 0.105 |  |  | 0.071 | 6 | Y | SOT-1220 (DFN2020B(WF)) | U-MOSⅥ |  | 2.0 x 2.0 x 0.6 | 4.00 | Low Voltage Gate Drive
XSM6J808R | Stock Check | Datasheet | P-ch MOSFET, -40 V, -7.0 A, 0.035Ω＠-10V, TSOP6F | New Product | P-ch | -40 | -20/+10 | -7 | 1.5 | 1020 | 24.2 |  |  |  | 0.052 | 0.048 |  |  | 0.035 | 6 | Y | TSOP6F | U-MOSⅥ |  | 2.9 x 2.8 x 0.8 | 8.12 | Logic-Level Gate Drive
XSM6J828R | Stock Check | Datasheet | P-ch MOSFET, -20 V, -3.9 A, 0.093Ω@-4.5V, TSOP6F | New Product | P-ch | -20 | +6/-8 | -3.9 | 1.5 | 290 | 4.6 | [8 empty] | 6 | Y | TSOP6F | U-MOSⅥ |  | 2.9 x 2.8 x 0.8 | 8.12 | Low Voltage Gate Drive
XSM6J830R | Stock Check | Datasheet | P-ch MOSFET, -30 V, -4.0 A, 0.071Ω@-10V, TSOP6F | New Product | P-ch | -30 | -20/+10 | -4.0 | 1.5 | 280 | 5.9 |  |  |  | 0.136 | 0.105 |  |  | 0.071 | 6 | Y | TSOP6F | U-MOSⅥ |  | 2.9 x 2.8 x 0.8 | 8.12 | Logic-Level Gate Drive
XSM6K341NW | Stock Check | Datasheet | N-ch MOSFET, 60 V, 6A, 0.036Ω@10V , DFN2020B(WF) | New Product | N-ch | 60 | +/-20 | 6 | 1.84 | 550 | 9.3 |  |  |  | 0.069 | 0.051 |  |  | 0.036 | 6 | Y | SOT-1220 (DFN2020B(WF)) | U-MOSⅧ-H |  | 2.0 x 2.0 x 0.6 | 4.00 | Low Voltage Gate Drive
XSM6K809R | Stock Check | Datasheet | N-ch MOSFET, 60V, 6.0A, 0.036Ω@10V, TSOP6F | New Product | N-ch | 60 | +/-20 | 6 | 1.8 | 550 | 9.3 |  |  |  | 0.069 | 0.051 |  |  | 0.036 | 6 | Y | TSOP6F | U-MOSⅧ-H |  | 2.9 x 2.8 x 0.8 | 8.12 | Logic-Level Gate Drive
XSM6K810R | Stock Check | Datasheet | N-ch MOSFET, 100 V, 3.5 A, 0.069@10V, TSOP6F | New Product | N-ch | 100 | +/-20 | 3.5 | 1.8 | 430 | 3.2 |  |  |  |  | 0.092 |  |  | 0.069 | 6 | Y | TSOP6F | U-MOSⅧ-H |  | 2.9 x 2.8 x 0.8 | 8.12 | Logic-Level Gate Drive
XSM6K836R | Stock Check | Datasheet | N-ch MOSFET, 60 V, 6.7 A, 0.0206Ω@10V , TSOP6F | New Product | N-ch | 60 | +/-20 | 6.7 | 1.8 | 1328 | 24.2 |  |  |  | 0.038 | 0.0287 |  |  | 0.0206 | 6 | Y | TSOP6F | U-MOSⅧ-H |  | 2.9 x 2.8 x 0.8 | 8.12 | Low Voltage Gate Drive
SSM10N954L | Stock Check | Datasheet | N-ch x 2 Common-drain MOSFET, 12 V, 13.5 A, 0.00275 Ω@4.5V, TCSPAC-153001 |  | N-ch x 2 |  | +/-8 |  | 0.8 | [10 empty] | 10 | Y | TCSPAC-153001 | U-MOSⅧ-R |  | 2.98 x 1.49 x 0.11 | 4.44 | Low Voltage Gate Drive
SSM10N961L | Stock Check | Datasheet | N-ch x 2 Common-drain MOSFET, 30 V, 14.0 A, 9.9 mΩ@10 V, TCSPAG-341501 |  | N-ch x 2 |  | +/-20 |  | 1.51 | [10 empty] | 10 | Y | TCSPAG-341501 | U-MOSⅧ-H |  | 3.37 x 1.47 x 0.11 | 4.95 | Low Voltage Gate Drive
SSM14N956L | Stock Check | Datasheet | N-ch x 2 Common-drain MOSFET, 12 V, 20 A, 1.35 mΩ@4.5V, TCSPED-302701 |  | N-ch x 2 |  | +/-8 |  | 1.33 | [10 empty] | 14 | Y | TCSPED-302701 | U-MOSⅧ-R |  | 3.0 x 2.74 x 0.085 | 8.22 | Low Voltage Gate Drive
SSM3J130TU | Stock Check | Datasheet | P-ch MOSFET, -20 V, -4.4 A, 0.0258 Ω@4.5V, SOT-323F(UFM) |  | P-ch | -20 | +/-8 | -4.4 | 0.5 | 1800 | 24.8 |  |  |  |  | 0.0258 |  |  |  | 3 | Y | SOT-323F (UFM) | U-MOSⅥ |  | 2.0 x 2.1 x 0.7 | 4.20 | Low Voltage Gate Drive
SSM3J132TU | Stock Check | Datasheet | P-ch MOSFET, -12 V, -5.4 A, 0.017 Ω@4.5V, SOT-323F(UFM) |  | P-ch | -12 | +/-6 | -5.4 | 0.5 | 2700 | 33 |  |  |  |  | 0.017 |  |  |  | 3 | Y | SOT-323F (UFM) | U-MOSⅥ |  | 2.0 x 2.1 x 0.7 | 4.20 | Low Voltage Gate Drive
SSM3J133TU | Stock Check | Datasheet | P-ch MOSFET, -20 V, -5.5 A, 0.0298 Ω@4.5V, SOT-323F(UFM) |  | P-ch | -20 | +/-8 | -5.5 | 0.5 | 840 | 12.8 |  |  |  |  | 0.0298 |  |  |  | 3 | Y | SOT-323F (UFM) | U-MOSⅥ |  | 2.0 x 2.1 x 0.7 | 4.20 | Low Voltage Gate Drive
SSM3J134TU | Stock Check | Datasheet | P-ch MOSFET, -20 V, -3.2 A, 0.093 Ω@4.5V, SOT-323F(UFM) |  | P-ch | -20 | +/-8 | -3.2 | 0.5 | 290 | 4.7 |  |  |  |  | 0.093 |  |  |  | 3 | Y | SOT-323F (UFM) | U-MOSⅥ |  | 2.0 x 2.1 x 0.7 | 4.20 | Low Voltage Gate Drive
SSM3J135TU | Stock Check | Datasheet | P-ch MOSFET, -20 V, -3.0 A, 0.103 Ω@4.5V, SOT-323F(UFM) |  | P-ch | -20 | +/-8 | -3.0 | 0.5 | 270 | 4.6 |  |  |  |  | 0.103 |  |  |  | 3 | Y | SOT-323F (UFM) | U-MOSⅥ |  | 2.0 x 2.1 x 0.7 | 4.20 | Low Voltage Gate Drive
SSM3J140TU | Stock Check | Datasheet | P-ch MOSFET, -20 V, -4.4 A, 0.0258 Ω@4.5V, SOT-323F(UFM) |  | P-ch | -20 | +6/-8 | -4.4 | 0.5 | 1800 | 24.8 |  |  |  |  | 0.0258 |  |  |  | 3 | Y | SOT-323F (UFM) | U-MOSⅥ |  | 2.0 x 2.1 x 0.7 | 4.20 | Low Voltage Gate Drive
SSM3J143TU | Stock Check | Datasheet | P-ch MOSFET, -20 V, -5.5 A, 0.0298 Ω@4.5V, SOT-323F(UFM) |  | P-ch | -20 | +6/-8 | -5.5 | 0.5 | 840 | 12.8 |  |  |  |  | 0.0298 |  |  |  | 3 | Y | SOT-323F (UFM) | U-MOSⅥ |  | 2.0 x 2.1 x 0.7 | 4.20 | Low Voltage Gate Drive
SSM3J144TU | Stock Check | Datasheet | P-ch MOSFET, -20 V, -3.2 A, 0.093 Ω@4.5V, SOT-323F(UFM) |  | P-ch | -20 | +6/-8 | -3.2 | 0.5 | 290 | 4.7 |  |  |  |  | 0.093 |  |  |  | 3 | Y | SOT-323F (UFM) | U-MOSⅥ |  | 2.0 x 2.1 x 0.7 | 4.20 | Low Voltage Gate Drive
SSM3J145TU | Stock Check | Datasheet | P-ch MOSFET, -20 V, -3.0 A, 0.103 Ω@4.5V, SOT-323F(UFM) |  | P-ch | -20 | +6/-8 | -3.0 | 0.5 | 270 | 4.6 |  |  |  |  | 0.103 |  |  |  | 3 | Y | SOT-323F (UFM) | U-MOSⅥ |  | 2.0 x 2.1 x 0.7 | 4.20 | Low Voltage Gate Drive
SSM3J15CT | Stock Check | Datasheet | P-ch MOSFET, -30 V, -0.1 A, 12 Ω@4V, SOT-883(CST3) |  | P-ch | -30 | +/-20 | -0.1 | 0.1 | 9.1 |  |  |  |  | 12 |  |  |  |  | 3 | Y | SOT-883 (CST3) | π-MOSⅥ |  | 1.0 x 0.6 x 0.38 | 0.60 | Low Voltage Gate Drive
SSM3J15F | Stock Check | Datasheet | P-ch MOSFET, -30 V, -0.1 A, 12 Ω@4V, SOT-346(S-Mini) |  | P-ch | -30 | +/-20 | -0.1 | 0.2 | 9.1 |  |  |  |  | 12 |  |  |  |  | 3 | Y | SOT-346 (S-Mini) | π-MOSⅥ |  | 2.9 x 2.5 x 1.1 | 7.25 | Low Voltage Gate Drive
SSM3J15FS | Stock Check | Datasheet | P-ch MOSFET, -30 V, -0.1 A, 12 Ω@4V, SOT-416(SSM) |  | P-ch | -30 | +/-20 | -0.1 | 0.1 | 9.1 |  |  |  |  | 12 |  |  |  |  | 3 | Y | SOT-416 (SSM) | π-MOSⅥ |  | 1.6 x 1.6 x 0.7 | 2.56 | Low Voltage Gate Drive
SSM3J15FU | Stock Check | Datasheet | P-ch MOSFET, -30 V, -0.1 A, 12 Ω@4V, SOT-323(USM) |  | P-ch | -30 | +/-20 | -0.1 | 0.15 | 9.1 |  |  |  |  | 12 |  |  |  |  | 3 | Y | SOT-323 (USM) | π-MOSⅥ |  | 2.0 x 2.1 x 0.9 | 4.20 | Low Voltage Gate Drive
SSM3J15FV | Stock Check | Datasheet | P-ch MOSFET, -30 V, -0.1 A, 12 Ω@4V, SOT-723(VESM) |  | P-ch | -30 | +/-20 | -0.1 | 0.15 | 9.1 |  |  |  |  | 12 |  |  |  |  | 3 | Y | SOT-723 (VESM) | π-MOSⅥ |  | 1.2 x 1.2 x 0.5 | 1.44 | Low Voltage Gate Drive
SSM3J168F | Stock Check | Datasheet | P-ch MOSFET, -60 V, -0.4 A, 1.55 Ω@10V, SOT-346(S-Mini) |  | P-ch | -60 | +10/-20 | -0.4 | 0.6 | 82 | 3.0 |  |  |  | 2.0 | 1.9 |  |  | 1.55 | 3 | Y | SOT-346 (S-Mini) | U-MOSⅥ |  | 2.9 x 2.5 x 1.1 | 7.25 | Logic-Level Gate Drive
SSM3J16CT | Stock Check | Datasheet | P-ch MOSFET, -0.1 A, 45 Ω@1.5V, SOT-883(CST3) |  | P-ch |  | +/-10 | -0.1 | [11 empty] | 3 | Y | SOT-883 (CST3) | π-MOSⅥ |  | 1.0 x 0.6 x 0.38 | 0.60
SSM3J325F | Stock Check | Datasheet | P-ch MOSFET, -20 V, -2.0 A, 0.15 Ω@4.5V, SOT-346(S-Mini) |  | P-ch | -20 | +/-8 | -2.0 | 0.6 | 270 | 4.6 |  |  |  |  | 0.15 |  |  |  | 3 | Y | SOT-346 (S-Mini) | U-MOSⅥ |  | 2.9 x 2.5 x 1.1 | 7.25 | Low Voltage Gate Drive
SSM3J327R | Stock Check | Datasheet | P-ch MOSFET, -20 V, -3.9 A, 0.093 Ω@4.5V, SOT-23F |  | P-ch | -20 | +/-8 | -3.9 | 1.0 | 290 | 4.6 |  |  |  |  | 0.093 |  |  |  | 3 | Y | SOT-23F | U-MOSⅥ |  | 2.9 x 2.4 x 0.8 | 6.96 | Low Voltage Gate Drive
SSM3J328R | Stock Check | Datasheet | P-ch MOSFET, -20 V, -6.0 A, 0.0298 Ω@4.5V, SOT-23F |  | P-ch | -20 | +/-8 | -6.0 | 1.0 | 840 | 12.8 |  |  |  |  | 0.0298 |  |  |  | 3 | Y | SOT-23F | U-MOSⅥ |  | 2.9 x 2.4 x 0.8 | 6.96 | Low Voltage Gate Drive
SSM3J331R | Stock Check | Datasheet | P-ch MOSFET, -20 V, -4.0 A, 0.055 Ω@4.5V, SOT-23F |  | P-ch | -20 | +/-8 | -4.0 | 1.0 | 630 | 10.4 |  |  |  |  | 0.055 |  |  |  | 3 | Y | SOT-23F | U-MOSⅥ |  | 2.9 x 2.4 x 0.8 | 6.96 | Low Voltage Gate Drive
SSM3J332R | Stock Check | Datasheet | P-ch MOSFET, -30 V, -6.0 A, 0.042 Ω@10V, SOT-23F |  | P-ch | -30 | +/-12 | -6.0 | 1.0 | 560 | 8.2 |  |  |  |  | 0.05 |  |  | 0.042 | 3 | Y | SOT-23F | U-MOSⅥ |  | 2.9 x 2.4 x 0.8 | 6.96 | Low Voltage Gate Drive
SSM3J334R | Stock Check | Datasheet | P-ch MOSFET, -30 V, -4.0 A, 0.071 Ω@10V, SOT-23F |  | P-ch | -30 | +/-20 | -4.0 | 1.0 | 280 | 5.9 |  |  |  | 0.136 | 0.105 |  |  | 0.071 | 3 | Y | SOT-23F | U-MOSⅥ |  | 2.9 x 2.4 x 0.8 | 6.96 | Logic-Level Gate Drive
SSM3J338R | Stock Check | Datasheet | P-ch MOSFET, -12 V, -6.0 A, 0.0202 Ω@4.5V, SOT-23F |  | P-ch | -12 | +/-10 | -6.0 | 1.0 | 1400 | 19.5 |  |  |  |  | 0.0202 |  | 0.0176 |  | 3 | Y | SOT-23F | U-MOSⅦ |  | 2.9 x 2.4 x 0.8 | 6.96 | Low Voltage Gate Drive
SSM3J340R | Stock Check | Datasheet | P-ch MOSFET, -30 V, -4.0 A, 0.045 Ω@10V, SOT-23F |  | P-ch | -30 | +20/-25 | -4.0 | 1.0 | 492 | 6.2 |  |  |  | 0.086 | 0.073 |  |  | 0.045 | 3 | Y | SOT-23F | U-MOSⅥ |  | 2.9 x 2.4 x 0.8 | 6.96 | Logic-Level Gate Drive
SSM3J351R | Stock Check | Datasheet | P-ch MOSFET, -60 V, -3.5 A, 0.134 Ω@10V, SOT-23F |  | P-ch | -60 | +10/-20 | -3.5 | 1.0 | 660 | 15.1 |  |  |  | 0.184 | 0.164 |  |  | 0.134 | 3 | Y | SOT-23F | U-MOSⅥ |  | 2.9 x 2.4 x 0.8 | 6.96 | Logic-Level Gate Drive
SSM3J352F | Stock Check | Datasheet | P-ch MOSFET, -20 V, -2.0 A, 0.11 Ω@10V, SOT-346(S-Mini) |  | P-ch | -20 | +/-12 | -2.0 | 0.6 | 210 | 5.1 |  |  |  |  | 0.136 |  |  | 0.11 | 3 | Y | SOT-346 (S-Mini) | U-MOSⅥ |  | 2.9 x 2.5 x 1.1 | 7.25 | Low Voltage Gate Drive
SSM3J353F | Stock Check | Datasheet | P-ch MOSFET, -30 V, -2.0 A, 0.15 Ω@10V, SOT-346(S-Mini) |  | P-ch | -30 | +20/-25 | -2.0 | 0.6 | 159 | 3.4 |  |  |  | 0.274 | 0.232 |  |  | 0.15 | 3 | Y | SOT-346 (S-Mini) | U-MOSⅥ |  | 2.9 x 2.5 x 1.1 | 7.25 | Logic-Level Gate Drive
SSM3J355R | Stock Check | Datasheet | P-ch MOSFET, -20 V, -6.0 A, 0.0301 Ω@4.5V, SOT-23F |  | P-ch | -20 | +/-10 | -6.0 | 1.0 | 1030 | 16.6 |  |  |  |  | 0.0301 |  |  |  | 3 | Y | SOT-23F | U-MOSⅦ |  | 2.9 x 2.4 x 0.8 | 6.96 | Low Voltage Gate Drive
SSM3J356R | Stock Check | Datasheet | P-ch MOSFET, -60 V, -2.0 A, 0.3 Ω@10V, SOT-23F |  | P-ch | -60 | +10/-20 | -2.0 | 1.0 | 330 | 8.3 |  |  |  | 0.4 | 0.36 |  |  | 0.3 | 3 | Y | SOT-23F | U-MOSⅥ |  | 2.9 x 2.4 x 0.8 | 6.96 | Logic-Level Gate Drive
SSM3J358R | Stock Check | Datasheet | P-ch MOSFET, -20 V, -6.0 A, 0.0253 Ω@4.5V, SOT-23F |  | P-ch | -20 | +/-10 | -6.0 | 1.0 | 1331 | 38.5 |  |  |  |  | 0.0253 |  | 0.0221 |  | 3 | Y | SOT-23F | U-MOSⅦ |  | 2.9 x 2.4 x 0.8 | 6.96 | Low Voltage Gate Drive
SSM3J35AFS | Stock Check | Datasheet | P-ch MOSFET, -20 V, -0.25 A, 1.4 Ω@4.5V, SOT-416(SSM) |  | P-ch | -20 | +/-10 | -0.25 | 0.15 | 21 | [5 empty] | 1.4 |  |  |  | 3 | Y | SOT-416 (SSM) | U-MOSⅦ |  | 1.6 x 1.6 x 0.7 | 2.56 | Low Voltage Gate Drive
SSM3J35AMFV | Stock Check | Datasheet | P-ch MOSFET, -20 V, -0.25 A, 1.4 Ω@4.5V, SOT-723(VESM) |  | P-ch | -20 | +/-10 | -0.25 | 0.5 | 21 | [5 empty] | 1.4 |  |  |  | 3 | Y | SOT-723 (VESM) | U-MOSⅦ |  | 1.2 x 1.2 x 0.5 | 1.44 | Low Voltage Gate Drive
SSM3J35CTC | Stock Check | Datasheet | P-ch MOSFET, -20 V, -0.25 A, 1.4 Ω@4.5V, CST3C |  | P-ch | -20 | +/-10 | -0.25 | 0.5 | 21 | [5 empty] | 1.4 |  |  |  | 3 | Y | CST3C | U-MOSⅦ |  | 0.8 x 0.6 x 0.38 | 0.48 | Low Voltage Gate Drive
SSM3J36FS | Stock Check | Datasheet | P-ch MOSFET, -20 V, -0.33 A, 1.31 Ω@4.5V, SOT-416(SSM) |  | P-ch | -20 | +/-8 | -0.33 | 0.15 | 43 | 1.2 |  |  |  |  | 1.31 |  |  |  | 3 | Y | SOT-416 (SSM) | U-MOSⅢ |  | 1.6 x 1.6 x 0.7 | 2.56 | Low Voltage Gate Drive
SSM3J36MFV | Stock Check | Datasheet | P-ch MOSFET, -0.33 A, 1.31 Ω@4.5V, SOT-723(VESM) |  | P-ch | -20 | +/-8 | -0.33 | 0.15 | 43 | [5 empty] | 1.31 |  |  |  | 3 | Y | SOT-723 (VESM) | U-MOSⅢ |  | 1.2 x 1.2 x 0.5 | 1.44 | Low Voltage Gate Drive
SSM3J36TU | Stock Check | Datasheet | P-ch MOSFET, -20 V, -0.33 A, 1.31 Ω@4.5V, SOT-323F(UFM) |  | P-ch | -20 | +/-8 | -0.33 | 0.5 | 43 | 1.2 |  |  |  |  | 1.31 |  |  |  | 3 | Y | SOT-323F (UFM) | U-MOSⅢ |  | 2.0 x 2.1 x 0.7 | 4.20 | Low Voltage Gate Drive
SSM3J371R | Stock Check | Datasheet | P-ch MOSFET, -20 V, -4.0 A, 0.055 Ω@4.5V, SOT-23F |  | P-ch | -20 | +6/-8 | -4.0 | 1.0 | 630 | 10.4 |  |  |  |  | 0.055 |  |  |  | 3 | Y | SOT-23F | U-MOSⅥ |  | 2.9 x 2.4 x 0.8 | 6.96 | Low Voltage Gate Drive
SSM3J372R | Stock Check | Datasheet | P-ch MOSFET, -30 V, -6.0 A, 0.042 Ω@10V, SOT-23F |  | P-ch | -30 | +6/-12 | -6.0 | 1.0 | 560 | 8.2 |  |  |  |  | 0.05 |  |  | 0.042 | 3 | Y | SOT-23F | U-MOSⅥ |  | 2.9 x 2.4 x 0.8 | 6.96 | Low Voltage Gate Drive
SSM3J374R | Stock Check | Datasheet | P-ch MOSFET, -30 V, -4.0 A, 0.071 Ω@10V, SOT-23F |  | P-ch | -30 | +10/-20 | -4.0 | 1.0 | 280 | 5.9 |  |  |  | 0.136 | 0.105 |  |  | 0.071 | 3 | Y | SOT-23F | U-MOSⅥ |  | 2.9 x 2.4 x 0.8 | 6.96 | Logic-Level Gate Drive
SSM3J375F | Stock Check | Datasheet | P-ch MOSFET, -20 V, -2.0 A, 0.15 Ω@4.5V, SOT-346(S-Mini) |  | P-ch | -20 | +6/-8 | -2.0 | 0.6 | 270 | 4.6 |  |  |  |  | 0.15 |  |  |  | 3 | Y | SOT-346 (S-Mini) | U-MOSⅥ |  | 2.9 x 2.5 x 1.1 | 7.25 | Low Voltage Gate Drive
SSM3J377R | Stock Check | Datasheet | P-ch MOSFET, -20 V, -3.9 A, 0.093 Ω@4.5V, SOT-23F |  | P-ch | -20 | +6/-8 | -3.9 | 1.0 | 290 | 4.6 |  |  |  |  | 0.093 |  |  |  | 3 | Y | SOT-23F | U-MOSⅥ |  | 2.9 x 2.4 x 0.8 | 6.96 | Low Voltage Gate Drive
SSM3J378R | Stock Check | Datasheet | P-ch MOSFET, -20 V, -6.0 A, 0.0298 Ω@4.5V, SOT-23F |  | P-ch | -20 | +6/-8 | -6.0 | 1.0 | 840 | 12.8 |  |  |  |  | 0.0298 |  |  |  | 3 | Y | SOT-23F | U-MOSⅥ |  | 2.9 x 2.4 x 0.8 | 6.96 | Low Voltage Gate Drive
SSM3J56ACT | Stock Check | Datasheet | P-ch MOSFET, -20 V, -1.4 A, 0.39 Ω@4.5V, SOT-883(CST3) |  | P-ch | -20 | +/-8 | -1.4 | 0.5 | 100 | 1.6 |  |  |  |  | 0.39 |  |  |  | 3 | Y | SOT-883 (CST3) | U-MOSⅥ |  | 1.0 x 0.6 x 0.38 | 0.60 | Low Voltage Gate Drive
SSM3J56MFV | Stock Check | Datasheet | P-ch MOSFET, -20 V, -0.8 A, 0.39 Ω@4.5V, SOT-723(VESM) |  | P-ch | -20 | +/-8 | -0.8 | 0.15 | 100 | 1.6 |  |  |  |  | 0.39 |  |  |  | 3 | Y | SOT-723 (VESM) | U-MOSⅥ |  | 1.2 x 1.2 x 0.5 | 1.44 | Low Voltage Gate Drive
SSM3J64CTC | Stock Check | Datasheet | P-ch MOSFET, -12 V, -1.0 A, 0.37 Ω@4.5V, CST3C |  | P-ch | -12 | +/-10 | -1.0 | 0.5 | 50 | [5 empty] | 0.37 |  |  |  | 3 | Y | CST3C | U-MOSⅦ |  | 0.8 x 0.6 x 0.38 | 0.48 | Low Voltage Gate Drive
SSM3J65CT | Stock Check | Datasheet | P-ch MOSFET, -20 V, -0.7 A, 0.5 Ω@4.5V, CST3 |  | P-ch | -20 | +/-10 | -0.7 | 0.5 | 48 | [5 empty] | 0.5 |  |  |  | 3 | Y | SOT-883 (CST3) | U-MOSⅦ |  | 1.0 x 0.6 x 0.38 | 0.60 | Low Voltage Gate Drive
SSM3J65CTC | Stock Check | Datasheet | P-ch MOSFET, -20 V, -0.7 A, 0.5 Ω@4.5V, CST3C |  | P-ch | -20 | +/-10 | -0.7 | 0.5 | 48 | [5 empty] | 0.5 |  |  |  | 3 | Y | CST3C | U-MOSⅦ |  | 0.8 x 0.6 x 0.38 | 0.48 | Low Voltage Gate Drive
SSM3J66MFV | Stock Check | Datasheet | P-ch MOSFET, -20 V, -0.8 A, 0.39 Ω@4.5V, SOT-723(VESM) |  | P-ch | -20 | +6/-8 | -0.8 | 0.15 | 100 | 1.6 |  |  |  |  | 0.39 |  |  |  | 3 | Y | SOT-723 (VESM) | U-MOSⅥ |  | 1.2 x 1.2 x 0.5 | 1.44 | Low Voltage Gate Drive
SSM3J76CT | Stock Check | Datasheet | P-ch MOSFET, Low leakage current, -20 V, -1.4 A, 0.39 Ω@4.5V, SOT-883(CST3) |  | P-ch | -20 | +/-8 | -1.4 | 0.5 | 100 | 1.6 |  |  |  |  | 0.39 |  |  |  | 3 | Y | SOT-883 (CST3) | U-MOSⅥ |  | 1.0 x 0.6 x 0.38 | 0.60 | Low Voltage Gate Drive
SSM3J76MFV | Stock Check | Datasheet | P-ch MOSFET, Low leakage current, -20 V, -0.8 A, 0.39 Ω@4.5V, SOT-723(VESM) |  | P-ch | -20 | +/-8 | -0.8 | 0.15 | 100 | 1.6 |  |  |  |  | 0.39 |  |  |  | 3 | Y | SOT-723 (VESM) | U-MOSⅥ |  | 1.2 x 1.2 x 0.5 | 1.44 | Low Voltage Gate Drive
SSM3J78CTC | Stock Check | Datasheet | P-ch MOSFET, Low leakage current, -20 V, -0.25 A, 1.4 Ω@4.5V, CST3C |  | P-ch | -20 | +/-10 | -0.25 | 0.5 | 21 | [5 empty] | 1.4 |  |  |  | 3 | Y | CST3C | U-MOSⅦ |  | 0.8 x 0.6 x 0.38 | 0.48 | Low Voltage Gate Drive
SSM3J78FS | Stock Check | Datasheet | P-ch MOSFET, Low leakage current, -20 V, -0.25 A, 1.4 Ω@4.5V, SOT-416(SSM) |  | P-ch | -20 | +/-10 | -0.25 | 0.15 | 21 | [5 empty] | 1.4 |  |  |  | 3 | Y | SOT-416 (SSM) | U-MOSⅦ |  | 1.6 x 1.6 x 0.7 | 2.56 | Low Voltage Gate Drive
SSM3J78MFV | Stock Check | Datasheet | P-ch MOSFET, Low leakage current, -20 V, -0.25 A, 1.4 Ω@4.5V, SOT-723(VESM) |  | P-ch | -20 | +/-10 | -0.25 | 0.5 | 21 | [5 empty] | 1.4 |  |  |  | 3 | Y | SOT-723 (VESM) | U-MOSⅦ |  | 1.2 x 1.2 x 0.5 | 1.44 | Low Voltage Gate Drive
SSM3K116TU | Stock Check | Datasheet | N-ch MOSFET, 30 V, 2.2 A, 0.1 Ω@4.5V, SOT-323F(UFM) |  | N-ch | 30 | +/-12 | 2.2 | 0.5 | 245 | [5 empty] | 0.1 |  |  |  | 3 | Y | SOT-323F (UFM) | U-MOSⅢ |  | 2.0 x 2.1 x 0.7 | 4.20 | Low Voltage Gate Drive
SSM3K121TU | Stock Check | Datasheet | N-ch MOSFET, 20 V, 3.2 A, 0.048 Ω@4V, SOT-323F(UFM) |  | N-ch | 20 | +/-10 | 3.2 | 0.5 | 400 | 5.9 |  |  |  | 0.048 |  |  |  |  | 3 | Y | SOT-323F (UFM) | U-MOSⅢ |  | 2.0 x 2.1 x 0.7 | 4.20 | Low Voltage Gate Drive
SSM3K123TU | Stock Check | Datasheet | N-ch MOSFET, 20 V, 4.2 A, 0.028 Ω@4V, SOT-323F(UFM) |  | N-ch | 20 | +/-10 | 4.2 | 0.5 | 1010 | 13.6 |  |  |  | 0.028 |  |  |  |  | 3 | Y | SOT-323F (UFM) | U-MOSⅢ |  | 2.0 x 2.1 x 0.7 | 4.20 | Low Voltage Gate Drive
SSM3K127TU | Stock Check | Datasheet | N-ch MOSFET, 30 V, 2.0 A, 0.123 Ω@4V, SOT-323F(UFM) |  | N-ch | 30 | +/-12 | 2.0 | 0.5 | 123 | 1.5 |  |  |  | 0.123 |  |  |  |  | 3 | Y | SOT-323F (UFM) | U-MOSⅢ |  | 2.0 x 2.1 x 0.7 | 4.20 | Low Voltage Gate Drive
SSM3K15ACT | Stock Check | Datasheet | N-ch MOSFET, 30 V, 0.1 A, 3.6 Ω@4V, SOT-883(CST3) |  | N-ch | 30 | +/-20 | 0.1 | 0.1 | 13.5 |  |  |  |  | 3.6 |  |  |  |  | 3 | Y | SOT-883 (CST3) | U-MOSⅢ |  | 1.0 x 0.6 x 0.38 | 0.60 | Low Voltage Gate Drive
SSM3K15ACTC | Stock Check | Datasheet | N-ch MOSFET, 30 V, 0.1 A, 3.6 Ω@4V, CST3C |  | N-ch | 30 | +/-20 | 0.1 | 0.5 | 13.5 |  |  |  |  | 3.6 |  |  |  |  | 3 | Y | CST3C | U-MOSⅢ |  | 0.8 x 0.6 x 0.38 | 0.48 | Low Voltage Gate Drive
SSM3K15AFS | Stock Check | Datasheet | N-ch MOSFET, 30 V, 0.1 A, 3.6 Ω@4V, SOT-416(SSM) |  | N-ch | 30 | +/-20 | 0.1 | 0.1 | 13.5 |  |  |  |  | 3.6 |  |  |  |  | 3 | Y | SOT-416 (SSM) | U-MOSⅢ |  | 1.6 x 1.6 x 0.7 | 2.56 | Low Voltage Gate Drive
SSM3K15AFU | Stock Check | Datasheet | N-ch MOSFET, 30 V, 0.1 A, 3.6 Ω@4V, SOT-323(USM) |  | N-ch | 30 | +/-20 | 0.1 | 0.15 | 13.5 |  |  |  |  | 3.6 |  |  |  |  | 3 | Y | SOT-323 (USM) | U-MOSⅢ |  | 2.0 x 2.1 x 0.9 | 4.20 | Low Voltage Gate Drive
SSM3K15AMFV | Stock Check | Datasheet | N-ch MOSFET, 30 V, 0.1 A, 3.6 Ω@4V, SOT-723(VESM) |  | N-ch | 30 | +/-20 | 0.1 | 0.15 | 13.5 |  |  |  |  | 3.6 |  |  |  |  | 3 | Y | SOT-723 (VESM) | U-MOSⅢ |  | 1.2 x 1.2 x 0.5 | 1.44 | Low Voltage Gate Drive
SSM3K15CT | Stock Check | Datasheet | N-ch MOSFET, 30 V, 0.1 A, 4 Ω@4V, SOT-883(CST3) |  | N-ch |  | +/-20 | 0.1 | [11 empty] | 3 | Y | SOT-883 (CST3) | π-MOSⅥ |  | 1.0 x 0.6 x 0.38 | 0.60
SSM3K15F | Stock Check | Datasheet | N-ch MOSFET, 30 V, 0.1 A, 4.0 Ω@4V, SOT-346(S-Mini) |  | N-ch | 30 | +/-20 | 0.1 | 0.2 | 7.8 |  |  |  |  | 4.0 |  |  |  |  | 3 | Y | SOT-346 (S-Mini) | π-MOSⅥ |  | 2.9 x 2.5 x 1.1 | 7.25 | Low Voltage Gate Drive
SSM3K15FS | Stock Check | Datasheet | N-ch MOSFET, 30 V, 0.1 A, 4 Ω@4V, SOT-416(SSM) |  | N-ch | 30 | +/-20 | 0.1 | 0.1 | 7.8 | [9 empty] | 3 | Y | SOT-416 (SSM) | π-MOSⅥ |  | 1.6 x 1.6 x 0.7 | 2.56 | Low Voltage Gate Drive
SSM3K15FU | Stock Check | Datasheet | N-ch MOSFET, 30 V, 0.1 A, 4.0 Ω@4V, SOT-323(USM) |  | N-ch | 30 | +/-20 | 0.1 | 0.15 | 7.8 |  |  |  |  | 4.0 |  |  |  |  | 3 | Y | SOT-323 (USM) | π-MOSⅥ |  | 2.0 x 2.1 x 0.9 | 4.20 | Low Voltage Gate Drive
SSM3K16CT | Stock Check | Datasheet | N-ch MOSFET, 20 V, 0.1 A, 3.0 Ω@4V, SOT-883(CST3) |  | N-ch | 20 | +/-10 | 0.1 | 0.1 | 9.3 |  |  |  |  | 3.0 |  |  |  |  | 3 | Y | SOT-883 (CST3) | π-MOSⅥ |  | 1.0 x 0.6 x 0.38 | 0.60 | Low Voltage Gate Drive
SSM3K16FS | Stock Check | Datasheet | N-ch MOSFET, 20 V, 0.1 A, 3.0 Ω@4V, SOT-416(SSM) |  | N-ch | 20 | +/-10 | 0.1 | 0.1 | 9.3 |  |  |  |  | 3.0 |  |  |  |  | 3 | Y | SOT-416 (SSM) | π-MOSⅥ |  | 1.6 x 1.6 x 0.7 | 2.56 | Low Voltage Gate Drive
SSM3K16FU | Stock Check | Datasheet | N-ch MOSFET, 20 V, 0.1 A, 3.0 Ω@4V, SOT-323(USM) |  | N-ch | 20 | +/-10 | 0.1 | 0.15 | 9.3 |  |  |  |  | 3.0 |  |  |  |  | 3 | Y | SOT-323 (USM) | π-MOSⅥ |  | 2.0 x 2.1 x 0.9 | 4.20 | Low Voltage Gate Drive
SSM3K16FV | Stock Check | Datasheet | N-ch MOSFET, 20 V, 0.1 A, 3.0 Ω@4V, SOT-723(VESM) |  | N-ch | 20 | +/-10 | 0.1 | 0.15 | 9.3 |  |  |  |  | 3.0 |  |  |  |  | 3 | Y | SOT-723 (VESM) | π-MOSⅥ |  | 1.2 x 1.2 x 0.5 | 1.44 | Low Voltage Gate Drive
SSM3K2615R | Stock Check | Datasheet | N-ch MOSFET, 60 V, 2.0 A, 0.3 Ω@10V, SOT-23F |  | N-ch | 60 | +/-20 | 2.0 | 1.0 | 150 | 6.0 |  |  |  | 0.44 |  |  |  | 0.3 | 3 | Y | SOT-23F | π-MOSⅤ |  | 2.9 x 2.4 x 0.8 | 6.96 | Low Voltage Gate Drive
SSM3K2615TU | Stock Check | Datasheet | N-ch MOSFET, 60 V, 2.0 A, 0.3 Ω@10V, SOT-323F(UFM) |  | N-ch | 60 | +/-20 | 2.0 | 0.8 | 150 | 6.0 |  |  |  | 0.44 |  |  |  | 0.3 | 3 | Y | SOT-323F (UFM) | π-MOSⅤ |  | 2.0 x 2.1 x 0.7 | 4.20 | Low Voltage Gate Drive
SSM3K318R | Stock Check | Datasheet | N-ch MOSFET, 60 V, 2.5 A, 0.107 Ω@10V, SOT-23F |  | N-ch | 60 | +/-20 | 2.5 | 1.0 | 235 | 7.0 |  |  |  |  | 0.145 |  |  | 0.107 | 3 | Y | SOT-23F | U-MOSⅣ |  | 2.9 x 2.4 x 0.8 | 6.96 | Logic-Level Gate Drive
SSM3K324R | Stock Check | Datasheet | N-ch MOSFET, 30 V, 4.0 A, 0.056 Ω@4.5V, SOT-23F |  | N-ch | 30 | +/-12 | 4.0 | 1.0 | 200 | 2.2 |  |  |  |  | 0.056 |  |  |  | 3 | Y | SOT-23F | U-MOSⅦ-H |  | 2.9 x 2.4 x 0.8 | 6.96 | Low Voltage Gate Drive
SSM3K333R | Stock Check | Datasheet | N-ch MOSFET, 30 V, 6.0 A, 0.028 Ω@10V, SOT-23F |  | N-ch | 30 | +/-20 | 6.0 | 1.0 | 436 | 3.4 |  |  |  |  | 0.042 |  |  | 0.028 | 3 | Y | SOT-23F | U-MOSⅦ-H |  | 2.9 x 2.4 x 0.8 | 6.96 | Logic-Level Gate Drive
SSM3K335R | Stock Check | Datasheet | N-ch MOSFET, 30 V, 6.0 A, 0.038 Ω@10V, SOT-23F |  | N-ch | 30 | +/-20 | 6.0 | 1.0 | 340 | 2.7 |  |  |  |  | 0.056 |  |  | 0.038 | 3 | Y | SOT-23F | U-MOSⅦ-H |  | 2.9 x 2.4 x 0.8 | 6.96 | Logic-Level Gate Drive
SSM3K336R | Stock Check | Datasheet | N-ch MOSFET, 30 V, 3.0 A, 0.095 Ω@10V, SOT-23F |  | N-ch | 30 | +/-20 | 3.0 | 1.0 | 126 | 1.7 |  |  |  |  | 0.14 |  |  | 0.095 | 3 | Y | SOT-23F | U-MOSⅦ-H |  | 2.9 x 2.4 x 0.8 | 6.96 | Logic-Level Gate Drive
SSM3K337R | Stock Check | Datasheet | N-ch MOSFET + Active Clamp Zener, 38 V, 2.0 A, 0.15 Ω@10V, SOT-23F |  | N-ch + Active Clamp Zener | 38 | +/-20 | 2.0 | 1.0 | 120 | 3.0 |  |  |  | 0.2 | 0.176 |  |  | 0.15 | 3 | Y | SOT-23F | U-MOSⅣ | Built-in Active Clamp Zener | 2.9 x 2.4 x 0.8 | 6.96 | Logic-Level Gate Drive
SSM3K339R | Stock Check | Datasheet | N-ch MOSFET, 40 V, 2.0 A, 0.198 Ω@4.5V, SOT-23F |  | N-ch | 40 | +/-12 | 2.0 | 1.0 | 130 | 1.1 |  |  |  |  | 0.198 |  | 0.185 |  | 3 | Y | SOT-23F | U-MOSⅦ-H |  | 2.9 x 2.4 x 0.8 | 6.96 | Low Voltage Gate Drive
SSM3K341R | Stock Check | Datasheet | N-ch MOSFET, 60 V, 6.0 A, 0.036 Ω@10V, SOT-23F |  | N-ch | 60 | +/-20 | 6.0 | 1.2 | 550 | 9.3 |  |  |  | 0.069 | 0.051 |  |  | 0.036 | 3 | Y | SOT-23F | U-MOSⅧ-H |  | 2.9 x 2.4 x 0.8 | 6.96 | Logic-Level Gate Drive
SSM3K341TU | Stock Check | Datasheet | N-ch MOSFET, 60 V, 6.0 A, 0.036 Ω@10V, SOT-323F(UFM) |  | N-ch | 60 | +/-20 | 6.0 | 1.0 | 550 | 9.3 |  |  |  | 0.069 | 0.051 |  |  | 0.036 | 3 | Y | SOT-323F (UFM) | U-MOSⅧ-H |  | 2.0 x 2.1 x 0.7 | 4.20 | Logic-Level Gate Drive
SSM3K344R | Stock Check | Datasheet | N-ch MOSFET, 20 V, 3.0 A, 0.071 Ω@4.5V, SOT-23F |  | N-ch | 20 | +/-8 | 3.0 | 1.0 | 153 | 2.0 |  |  |  |  | 0.071 |  |  |  | 3 | Y | SOT-23F | U-MOSⅦ-H |  | 2.9 x 2.4 x 0.8 | 6.96 | Low Voltage Gate Drive
SSM3K345R | Stock Check | Datasheet | N-ch MOSFET, 20 V, 4.0 A, 0.033 Ω@4.5V, SOT-23F |  | N-ch | 20 | +/-8 | 4.0 | 1.0 | 410 | 3.6 |  |  |  |  | 0.033 |  |  |  | 3 | Y | SOT-23F | U-MOSⅥ |  | 2.9 x 2.4 x 0.8 | 6.96 | Low Voltage Gate Drive
SSM3K347R | Stock Check | Datasheet | N-ch MOSFET + Active Clamp Zener, 38 V, 2.0 A, 0.34 Ω@10V, SOT-23F |  | N-ch + Active Clamp Zener | 38 | +/-20 | 2.0 | 1.0 | 86 | 2.5 |  |  |  | 0.48 | 0.41 |  |  | 0.34 | 3 | Y | SOT-23F | U-MOSⅣ | Built-in Active Clamp Zener | 2.9 x 2.4 x 0.8 | 6.96 | Logic-Level Gate Drive
SSM3K357R | Stock Check | Datasheet | N-ch MOSFET, 60 V, 0.65 A, SOT-23F |  | N-ch | 60 | +/-12 | 0.65 | 1.0 | 43 | 1.5 | [8 empty] | 3 | Y | SOT-23F | π-MOSⅤ |  | 2.9 x 2.4 x 0.8 | 6.96 | Low Voltage Gate Drive
SSM3K35AFS | Stock Check | Datasheet | N-ch MOSFET, 20 V, 0.25 A, 1.1 Ω@4.5V, SOT-416(SSM) |  | N-ch | 20 | +/-10 | 0.25 | 0.15 | 18 | 0.34 |  |  |  |  | 1.1 |  |  |  | 3 | Y | SOT-416 (SSM) | U-MOSⅢ |  | 1.6 x 1.6 x 0.7 | 2.56 | Low Voltage Gate Drive
SSM3K35AMFV | Stock Check | Datasheet | N-ch MOSFET, 20 V, 0.25 A, 1.1 Ω@4.5V, SOT-723(VESM) |  | N-ch | 20 | +/-10 | 0.25 | 0.15 | 18 | 0.34 |  |  |  |  | 1.1 |  |  |  | 3 | Y | SOT-723 (VESM) | U-MOSⅢ |  | 1.2 x 1.2 x 0.5 | 1.44 | Low Voltage Gate Drive
SSM3K35CTC | Stock Check | Datasheet | N-ch MOSFET, 20 V, 0.25 A, 1.1 Ω@4.5V, CST3C |  | N-ch | 20 | +/-10 | 0.25 | 0.5 | 18 | 0.34 |  |  |  |  | 1.1 |  |  |  | 3 | Y | CST3C | U-MOSⅢ |  | 0.8 x 0.6 x 0.38 | 0.48 | Low Voltage Gate Drive
SSM3K361R | Stock Check | Datasheet | N-ch MOSFET, 100 V, 3.5 A, 0.069 Ω@10V, SOT-23F |  | N-ch | 100 | +/-20 | 3.5 | 1.2 | 430 | 3.2 |  |  |  |  | 0.092 |  |  | 0.069 | 3 | Y | SOT-23F | U-MOSⅧ-H |  | 2.9 x 2.4 x 0.8 | 6.96 | Logic-Level Gate Drive
SSM3K361TU | Stock Check | Datasheet | N-ch MOSFET, 100 V, 3.5 A, 0.069 Ω@10V, SOT-323F(UFM) |  | N-ch | 100 | +/-20 | 3.5 | 1.0 | 430 | 3.2 |  |  |  |  | 0.092 |  |  | 0.069 | 3 | Y | SOT-323F (UFM) | U-MOSⅧ-H |  | 2.0 x 2.1 x 0.7 | 4.20 | Logic-Level Gate Drive
SSM3K36FS | Stock Check | Datasheet | N-ch MOSFET, 20 V, 0.5 A, 0.66 Ω@4.5V, SOT-416(SSM) |  | N-ch | 20 | +/-10 | 0.5 | 0.15 | 46 | 1.23 |  |  |  |  | 0.66 |  |  |  | 3 | Y | SOT-416 (SSM) | U-MOSⅢ |  | 1.6 x 1.6 x 0.7 | 2.56 | Low Voltage Gate Drive
SSM3K36MFV | Stock Check | Datasheet | N-ch MOSFET, 20 V, 0.5 A, 0.66 Ω@4.5V, SOT-723(VESM) |  | N-ch | 20 | +/-10 | 0.5 | 0.15 | 46 | 1.23 |  |  |  |  | 0.66 |  |  |  | 3 | Y | SOT-723 (VESM) | U-MOSⅢ |  | 1.2 x 1.2 x 0.5 | 1.44 | Low Voltage Gate Drive
SSM3K36TU | Stock Check | Datasheet | N-ch MOSFET, 20 V, 0.5 A, 0.66 Ω@4.5V, SOT-323F(UFM) |  | N-ch | 20 | +/-10 | 0.5 | 0.5 | 46 | 1.23 |  |  |  |  | 0.66 |  |  |  | 3 | Y | SOT-323F (UFM) | U-MOSⅢ |  | 2.0 x 2.1 x 0.7 | 4.20 | Low Voltage Gate Drive
SSM3K376R | Stock Check | Datasheet | N-ch MOSFET, 30 V, 4.0 A, 0.056 Ω@4.5V, SOT-23F |  | N-ch | 30 | +12/-8 | 4.0 | 1.0 | 200 | 2.2 |  |  |  |  | 0.056 |  |  |  | 3 | Y | SOT-23F | U-MOSⅦ-H |  | 2.9 x 2.4 x 0.8 | 6.96 | Low Voltage Gate Drive
SSM3K37CT | Stock Check | Datasheet | N-ch MOSFET, 20 V, 0.2 A, 2.2 Ω@4.5V, SOT-883(CST3) |  | N-ch | 20 | +/-10 | 0.2 | 0.1 | 12 | [5 empty] | 2.2 |  |  |  | 3 | Y | SOT-883 (CST3) | U-MOSⅢ |  | 1.0 x 0.6 x 0.38 | 0.60 | Low Voltage Gate Drive
SSM3K37FS | Stock Check | Datasheet | N-ch MOSFET, 20 V, 0.2 A, 2.2 Ω@4.5V, SOT-416(SSM) |  | N-ch | 20 | +/-10 | 0.2 | 0.1 | 12 | [5 empty] | 2.2 |  |  |  | 3 | Y | SOT-416 (SSM) | U-MOSⅢ |  | 1.6 x 1.6 x 0.7 | 2.56 | Low Voltage Gate Drive
SSM3K37MFV | Stock Check | Datasheet | N-ch MOSFET, 20 V, 0.25 A, 2.2 Ω@4.5V, SOT-723(VESM) |  | N-ch | 20 | +/-10 | 0.25 | 0.15 | 12 | [5 empty] | 2.2 |  |  |  | 3 | Y | SOT-723 (VESM) | U-MOSⅢ |  | 1.2 x 1.2 x 0.5 | 1.44 | Low Voltage Gate Drive
SSM3K387R | Stock Check | Datasheet | N-ch MOSFET, 100 V, 2 A, 98 mΩ@10 V, SOT-23F |  | N-ch | 100 | +/-20 | 2 | 1 | 242 | 3.6 |  |  |  |  | 0.198 | 0.139 |  | 0.125 | 3 | Y | SOT-23F | U-MOSⅧ-H |  | 2.9 x 2.4 x 0.8 | 6.96 | Low Voltage Gate Drive
SSM3K44FS | Stock Check | Datasheet | N-ch MOSFET, 30 V, 0.1 A, 4.0 Ω@4V, SOT-416(SSM) |  | N-ch | 30 | +/-20 | 0.1 | 0.15 | 8.5 |  |  |  |  | 4.0 |  |  |  |  | 3 | Y | SOT-416 (SSM) | π-MOSⅥ |  | 1.6 x 1.6 x 0.7 | 2.56 | Low Voltage Gate Drive
SSM3K44MFV | Stock Check | Datasheet | N-ch MOSFET, 30 V, 0.1 A, 4.0 Ω@4V, SOT-723(VESM) |  | N-ch | 30 | +/-20 | 0.1 | 0.15 | 8.5 |  |  |  |  | 4.0 |  |  |  |  | 3 | Y | SOT-723 (VESM) | π-MOSⅥ |  | 1.2 x 1.2 x 0.5 | 1.44 | Low Voltage Gate Drive
SSM3K48FU | Stock Check | Datasheet | N-ch MOSFET, 30 V, 0.1 A, 3.2 Ω@4V, SOT-323(USM) |  | N-ch | 30 | +/-20 | 0.1 | 0.15 | 15.1 |  |  |  |  | 3.2 |  |  |  |  | 3 | Y | SOT-323 (USM) | U-MOSⅢ |  | 2.0 x 2.1 x 0.9 | 4.20 | Low Voltage Gate Drive
SSM3K56ACT | Stock Check | Datasheet | N-ch MOSFET, 20 V, 1.4 A, 0.235 Ω@4.5V, SOT-883(CST3) |  | N-ch | 20 | +/-8 | 1.4 | 0.5 | 55 | 1.0 |  |  |  |  | 0.235 |  |  |  | 3 | Y | SOT-883 (CST3) | U-MOSⅦ-H |  | 1.0 x 0.6 x 0.38 | 0.60 | Low Voltage Gate Drive
SSM3K56CT | Stock Check | Datasheet | N-ch MOSFET, 20 V, 0.8 A, 0.235 Ω@4.5V, SOT-883(CST3) |  | N-ch | 20 | +/-8 | 0.8 | 0.5 | 55 | 1.0 |  |  |  |  | 0.235 |  |  |  | 3 | Y | SOT-883 (CST3) | U-MOSⅦ-H |  | 1.0 x 0.6 x 0.38 | 0.60 | Low Voltage Gate Drive
SSM3K56FS | Stock Check | Datasheet | N-ch MOSFET, 20 V, 0.8 A, 0.235 Ω@4.5V, SOT-416(SSM) |  | N-ch | 20 | +/-8 | 0.8 | 0.15 | 55 | 1.0 |  |  |  |  | 0.235 |  |  |  | 3 | Y | SOT-416 (SSM) | U-MOSⅦ-H |  | 1.6 x 1.6 x 0.7 | 2.56 | Low Voltage Gate Drive
SSM3K56MFV | Stock Check | Datasheet | N-ch MOSFET, 20 V, 0.8 A, 0.235 Ω@4.5V, SOT-723(VESM) |  | N-ch | 20 | +/-8 | 0.8 | 0.15 | 55 | 1.0 |  |  |  |  | 0.235 |  |  |  | 3 | Y | SOT-723 (VESM) | U-MOSⅦ-H |  | 1.2 x 1.2 x 0.5 | 1.44 | Low Voltage Gate Drive
SSM3K62TU | Stock Check | Datasheet | N-ch MOSFET, 20 V, 0.8 A, 0.057 Ω@4.5V, SOT-323F(UFM) |  | N-ch | 20 | +/-8 | 0.8 | 0.5 | 177 | 2.0 |  |  |  |  | 0.057 |  |  |  | 3 | Y | SOT-323F (UFM) | U-MOSⅦ-H |  | 2.0 x 2.1 x 0.7 | 4.20 | Low Voltage Gate Drive
SSM3K7002CFU | Stock Check | Datasheet | N-ch MOSFET, 60 V, 0.17 A, 3.9 Ω@10V, SOT-323(USM) |  | N-ch | 60 | +/-20 | 0.17 | 0.15 | 11 | 0.27 |  |  |  |  | 4.7 |  |  | 3.9 | 3 | Y | SOT-323 (USM) | U-MOSⅦ-H |  | 2.0 x 2.1 x 0.9 | 4.20 | Logic-Level Gate Drive
SSM3K7002KF | Stock Check | Datasheet | N-ch MOSFET, 60 V, 0.4 A, 1.5 Ω@10V, SOT-346(S-Mini) |  | N-ch | 60 | +/-20 | 0.4 | 0.27 | 26 | 0.39 |  |  |  |  | 1.75 |  |  | 1.5 | 3 | Y | SOT-346 (S-Mini) | U-MOSⅦ-H |  | 2.9 x 2.5 x 1.1 | 7.25 | Logic-Level Gate Drive
SSM3K7002KFU | Stock Check | Datasheet | N-ch MOSFET, 60 V, 0.4 A, 1.5 Ω@10V, SOT-323(USM) |  | N-ch | 60 | +/-20 | 0.4 | 0.15 | 26 | 0.39 |  |  |  |  | 1.75 |  |  | 1.5 | 3 | Y | SOT-323 (USM) | U-MOSⅦ-H |  | 2.0 x 2.1 x 0.9 | 4.20 | Logic-Level Gate Drive
SSM3K72CFS | Stock Check | Datasheet | N-ch MOSFET, 60 V, 0.17 A, 3.9 Ω@10V, SOT-416(SSM) |  | N-ch | 60 | +/-20 | 0.17 | 0.15 | 11 | 0.27 |  |  |  |  | 4.7 |  |  | 3.9 | 3 | Y | SOT-416 (SSM) | U-MOSⅦ-H |  | 1.6 x 1.6 x 0.7 | 2.56 | Logic-Level Gate Drive
SSM3K72CTC | Stock Check | Datasheet | N-ch MOSFET, 60 V, 0.15 A, 3.9 Ω@10V, CST3C |  | N-ch | 60 | +/-20 | 0.15 | 0.5 | 11 | 0.27 |  |  |  |  | 4.7 |  |  | 3.9 | 3 | Y | CST3C | U-MOSⅦ-H |  | 0.8 x 0.6 x 0.38 | 0.48 | Low Voltage Gate Drive
SSM3K72KCT | Stock Check | Datasheet | N-ch MOSFET, 60 V, 0.4 A, 1.5 Ω@10V, SOT-883(CST3) |  | N-ch | 60 | +/-20 | 0.4 | 0.5 | 26 | 0.39 |  |  |  |  | 1.75 |  |  | 1.5 | 3 | Y | SOT-883 (CST3) | U-MOSⅦ-H |  | 1.0 x 0.6 x 0.38 | 0.60 | Logic-Level Gate Drive
SSM3K72KFS | Stock Check | Datasheet | N-ch MOSFET, 60 V, 0.3 A, 1.5 Ω@10V, SOT-416(SSM) |  | N-ch | 60 | +/-20 | 0.3 | 0.15 | 26 | 0.39 |  |  |  |  | 1.75 |  |  | 1.5 | 3 | Y | SOT-416 (SSM) | U-MOSⅦ-H |  | 1.6 x 1.6 x 0.7 | 2.56 | Logic-Level Gate Drive
SSM3K76CT | Stock Check | Datasheet | N-ch MOSFET, Low leakage current, 20 V, 1.4 A, 0.235 Ω@4.5V, SOT-883(CST3) |  | N-ch | 20 | +/-8 | 1.4 | 0.5 | 55 | 1.0 |  |  |  |  | 0.235 |  |  |  | 3 | Y | SOT-883 (CST3) | U-MOSⅦ-H |  | 1.0 x 0.6 x 0.38 | 0.60 | Low Voltage Gate Drive
SSM3K76FS | Stock Check | Datasheet | N-ch MOSFET, Low leakage current, 20 V, 0.8 A, 0.235 Ω@4.5V, SOT-416(SSM) |  | N-ch | 20 | +/-8 | 0.8 | 0.15 | 55 | 1.0 |  |  |  |  | 0.235 |  |  |  | 3 | Y | SOT-416 (SSM) | U-MOSⅦ-H |  | 1.6 x 1.6 x 0.7 | 2.56 | Low Voltage Gate Drive
SSM3K76MFV | Stock Check | Datasheet | N-ch MOSFET, Low leakage current, 20 V, 0.8 A, 0.235 Ω@4.5V, SOT-723(VESM) |  | N-ch | 20 | +/-8 | 0.8 | 0.15 | 55 | 1.0 |  |  |  |  | 0.235 |  |  |  | 3 | Y | SOT-723 (VESM) | U-MOSⅦ-H |  | 1.2 x 1.2 x 0.5 | 1.44 | Low Voltage Gate Drive
SSM3K77CT | Stock Check | Datasheet | N-ch MOSFET, Low leakage current, 20 V, 0.2 A, 2.2 Ω@4.5V, SOT-883(CST3) |  | N-ch | 20 | +/-10 | 0.2 | 0.1 | 12 | [5 empty] | 2.2 |  |  |  | 3 | Y | SOT-883 (CST3) | U-MOSⅢ |  | 1.0 x 0.6 x 0.38 | 0.60 | Low Voltage Gate Drive
SSM3K77FS | Stock Check | Datasheet | N-ch MOSFET, Low leakage current, 20 V, 0.2 A, 2.2 Ω@4.5V, SOT-416(SSM) |  | N-ch | 20 | +/-10 | 0.2 | 0.1 | 12 | [5 empty] | 2.2 |  |  |  | 3 | Y | SOT-416 (SSM) | U-MOSⅢ |  | 1.6 x 1.6 x 0.7 | 2.56 | Low Voltage Gate Drive
SSM3K77MFV | Stock Check | Datasheet | N-ch MOSFET, Low leakage current, 20 V, 0.25 A, 2.2 Ω@4.5V, SOT-723(VESM) |  | N-ch | 20 | +/-10 | 0.25 | 0.15 | 12 | [5 empty] | 2.2 |  |  |  | 3 | Y | SOT-723 (VESM) | U-MOSⅢ |  | 1.2 x 1.2 x 0.5 | 1.44 | Low Voltage Gate Drive
SSM3K78CTC | Stock Check | Datasheet | N-ch MOSFET, Low leakage current, 20 V, 0.25 A, 1.1 Ω@4.5V, CST3C |  | N-ch | 20 | +/-10 | 0.25 | 0.5 | 18 | 0.34 |  |  |  |  | 1.1 |  |  |  | 3 | Y | CST3C | U-MOSⅢ |  | 0.8 x 0.6 x 0.38 | 0.48 | Low Voltage Gate Drive
SSM3K78FS | Stock Check | Datasheet | N-ch MOSFET, Low leakage current, 20 V, 0.25 A, 1.1 Ω@4.5V, SOT-416(SSM) |  | N-ch | 20 | +/-10 | 0.25 | 0.15 | 18 | 0.34 |  |  |  |  | 1.1 |  |  |  | 3 | Y | SOT-416 (SSM) | U-MOSⅢ |  | 1.6 x 1.6 x 0.7 | 2.56 | Low Voltage Gate Drive
SSM3K78MFV | Stock Check | Datasheet | N-ch MOSFET, Low leakage current, 20 V, 0.25 A, 1.1 Ω@4.5V, SOT-723(VESM) |  | N-ch | 20 | +/-10 | 0.25 | 0.15 | 18 | 0.34 |  |  |  |  | 1.1 |  |  |  | 3 | Y | SOT-723 (VESM) | U-MOSⅢ |  | 1.2 x 1.2 x 0.5 | 1.44 | Low Voltage Gate Drive
SSM3K79CT | Stock Check | Datasheet | N-ch MOSFET, low leakage current, 30 V, 0.1 A, 3.6 Ω@4 V, CST3 |  | N-ch | 30 | +/-20 | 0.1 | 0.1 | 13.5 |  |  |  |  | 3.6 |  |  |  |  | 3 | Y | SOT-883 (CST3) | U-MOSⅢ |  | 1.0 x 0.6 x 0.38 | 0.60 | Low Voltage Gate Drive
SSM3K79CTC | Stock Check | Datasheet | N-ch MOSFET, low leakage current, 30 V, 0.1 A, 3.6 Ω@4 V, CST3C |  | N-ch | 30 | +/-20 | 0.1 | 0.5 | 13.5 |  |  |  |  | 3.6 |  |  |  |  | 3 | Y | CST3C | U-MOSⅢ |  | 0.8 x 0.6 x 0.38 | 0.48 | Low Voltage Gate Drive
SSM3K79FS | Stock Check | Datasheet | N-ch MOSFET, low leakage current, 30 V, 0.1 A, 3.6 Ω@4 V, SSM |  | N-ch | 30 | +/-20 | 0.1 | 0.1 | 13.5 |  |  |  |  | 3.6 |  |  |  |  | 3 | Y | SOT-416 (SSM) | U-MOSⅢ |  | 1.6 x 1.6 x 0.7 | 2.56 | Low Voltage Gate Drive
SSM3K79FU | Stock Check | Datasheet | N-ch MOSFET, low leakage current, 30 V, 0.1 A, 3.6 Ω@4 V, USM |  | N-ch | 30 | +/-20 | 0.1 | 0.15 | 13.5 |  |  |  |  | 3.6 |  |  |  |  | 3 | Y | SOT-323 (USM) | U-MOSⅢ |  | 2.0 x 2.1 x 0.9 | 4.20 | Low Voltage Gate Drive
SSM3K79MFV | Stock Check | Datasheet | N-ch MOSFET, low leakage current, 30 V, 0.1 A, 3.6 Ω@4 V, VESM |  | N-ch | 30 | +/-20 | 0.1 | 0.15 | 13.5 |  |  |  |  | 3.6 |  |  |  |  | 3 | Y | SOT-723 (VESM) | U-MOSⅢ |  | 1.2 x 1.2 x 0.5 | 1.44 | Low Voltage Gate Drive
SSM5N15FE | Stock Check | Datasheet | N-ch x 2 MOSFET, 30 V, 0.1 A, 4.0 Ω@4V, SOT-553(ESV) |  | N-ch x 2 | 30 | +/-20 | 0.1 | 0.15 | 7.8 |  |  |  |  | 4.0 |  |  |  |  | 5 | Y | SOT-553 (ESV) | π-MOSⅥ |  | 1.6 x 1.6 x 0.55 | 2.56 | Low Voltage Gate Drive
SSM5N15FU | Stock Check | Datasheet | N-ch x 2 MOSFET, 30 V, 0.1 A, 4.0 Ω@4V, SOT-353(USV) |  | N-ch x 2 | 30 | +/-20 | 0.1 | 0.2 | 7.8 |  |  |  |  | 4.0 |  |  |  |  | 5 | Y | SOT-353 (USV) | π-MOSⅥ |  | 2.0 x 2.1 x 0.9 | 4.20 | Low Voltage Gate Drive
SSM5N16FE | Stock Check | Datasheet | N-ch x 2 MOSFET, 20 V, 0.1 A, 3.0 Ω@4V, SOT-553(ESV) |  | N-ch x 2 | 20 | +/-10 | 0.1 | 0.15 | 9.3 |  |  |  |  | 3.0 |  |  |  |  | 5 | Y | SOT-553 (ESV) | π-MOSⅥ |  | 1.6 x 1.6 x 0.55 | 2.56 | Low Voltage Gate Drive
SSM5N16FU | Stock Check | Datasheet | N-ch x 2 MOSFET, 20 V, 0.1 A, 3.0 Ω@4V, SOT-353(USV) |  | N-ch x 2 | 20 | +/-10 | 0.1 | 0.2 | 9.3 |  |  |  |  | 3.0 |  |  |  |  | 5 | Y | SOT-353 (USV) | π-MOSⅥ |  | 2.0 x 2.1 x 0.9 | 4.20 | Low Voltage Gate Drive
SSM5P15FU | Stock Check | Datasheet | P-ch x 2 MOSFET, -30 V, -0.1 A, 12 Ω@4V, SOT-353(USV) |  | P-ch x 2 | -30 | +/-20 | -0.1 | 0.2 | 9.1 |  |  |  |  | 12 |  |  |  |  | 5 | Y | SOT-353 (USV) | π-MOSⅥ |  | 2.0 x 2.1 x 0.9 | 4.20 | Low Voltage Gate Drive
SSM5P16FE | Stock Check | Datasheet | P-ch x 2 MOSFET, -20 V, -0.1 A, 8.0 Ω@4V, SOT-553(ESV) |  | P-ch x 2 | -20 | +/-10 | -0.1 | 0.15 | 11 |  |  |  |  | 8.0 |  |  |  |  | 5 | Y | SOT-553 (ESV) | π-MOSⅥ |  | 1.6 x 1.6 x 0.55 | 2.56 | Low Voltage Gate Drive
SSM6J212FE | Stock Check | Datasheet | P-ch MOSFET, -20 V, -4.0 A, 0.0407 Ω@4.5V, SOT-563(ES6) |  | P-ch | -20 | +/-8 | -4.0 | 0.5 | 970 | 14.1 |  |  |  |  | 0.0407 |  |  |  | 6 | Y | SOT-563 (ES6) | U-MOSⅥ |  | 1.6 x 1.6 x 0.55 | 2.56 | Low Voltage Gate Drive
SSM6J213FE | Stock Check | Datasheet | P-ch MOSFET, -20 V, -2.6 A, 0.103 Ω@4.5V, SOT-563(ES6) |  | P-ch | -20 | +/-8 | -2.6 | 0.5 | 290 | 4.7 |  |  |  |  | 0.103 |  |  |  | 6 | Y | SOT-563 (ES6) | U-MOSⅥ |  | 1.6 x 1.6 x 0.55 | 2.56 | Low Voltage Gate Drive
SSM6J214FE | Stock Check | Datasheet | P-ch MOSFET, -30 V, -3.6 A, 0.05 Ω@10V, SOT-563(ES6) |  | P-ch | -30 | +/-12 | -3.6 | 0.5 | 560 | 7.9 |  |  |  |  | 0.057 |  |  | 0.05 | 6 | Y | SOT-563 (ES6) | U-MOSⅥ |  | 1.6 x 1.6 x 0.55 | 2.56 | Low Voltage Gate Drive
SSM6J215FE | Stock Check | Datasheet | P-ch MOSFET, -20 V, -3.4 A, 0.059 Ω@4.5V, SOT-563(ES6) |  | P-ch | -20 | +/-8 | -3.4 | 0.5 | 630 | 10.4 |  |  |  |  | 0.059 |  |  |  | 6 | Y | SOT-563 (ES6) | U-MOSⅥ |  | 1.6 x 1.6 x 0.55 | 2.56 | Low Voltage Gate Drive
SSM6J216FE | Stock Check | Datasheet | P-ch MOSFET, -12 V, -4.8 A, 0.032 Ω@4.5V, SOT-563(ES6) |  | P-ch | -12 | +/-8 | -4.8 | 0.5 | 1040 | 12.7 |  |  |  |  | 0.032 |  |  |  | 6 | Y | SOT-563 (ES6) | U-MOSⅥ |  | 1.6 x 1.6 x 0.55 | 2.56 | Low Voltage Gate Drive
SSM6J402TU | Stock Check | Datasheet | P-ch MOSFET, -30 V, -2.0 A, 0.117 Ω@10V, SOT-363F(UF6) |  | P-ch | -30 | +/-20 | -2.0 | 0.5 | 280 | 5.3 |  |  |  | 0.225 |  |  |  | 0.117 | 6 | Y | SOT-363F (UF6) | U-MOSⅡ |  | 2.0 x 2.1 x 0.7 | 4.20 | Logic-Level Gate Drive
SSM6J412TU | Stock Check | Datasheet | P-ch MOSFET, -20 V, -4.0 A, 0.0427 Ω@4.5V, SOT-363F(UF6) |  | P-ch | -20 | +/-8 | -4.0 | 1.0 | 840 | 12.8 |  |  |  |  | 0.0427 |  |  |  | 6 | Y | SOT-363F (UF6) | U-MOSⅥ |  | 2.0 x 2.1 x 0.7 | 4.20 | Low Voltage Gate Drive
SSM6J414TU | Stock Check | Datasheet | P-ch MOSFET, -20 V, -6.0 A, 0.0225 Ω@4.5V, SOT-363F(UF6) |  | P-ch | -20 | +/-8 | -6.0 | 1.0 | 1650 | 23.1 |  |  |  |  | 0.0225 |  |  |  | 6 | Y | SOT-363F (UF6) | U-MOSⅥ |  | 2.0 x 2.1 x 0.7 | 4.20 | Low Voltage Gate Drive
SSM6J422TU | Stock Check | Datasheet | P-ch MOSFET, -20 V, -4.0 A, 0.0427 Ω@4.5V, SOT-363F(UF6) |  | P-ch | -20 | +6/-8 | -4.0 | 1.0 | 840 | 12.8 |  |  |  |  | 0.0427 |  |  |  | 6 | Y | SOT-363F (UF6) | U-MOSⅥ |  | 2.0 x 2.1 x 0.7 | 4.20 | Low Voltage Gate Drive
SSM6J424TU | Stock Check | Datasheet | P-ch MOSFET, -20 V, -6.0 A, 0.0225 Ω@4.5V, SOT-363F(UF6) |  | P-ch | -20 | +6/-8 | -6.0 | 1.0 | 1650 | 23.1 |  |  |  |  | 0.0225 |  |  |  | 6 | Y | SOT-363F (UF6) | U-MOSⅥ |  | 2.0 x 2.1 x 0.7 | 4.20 | Low Voltage Gate Drive
SSM6J501NU | Stock Check | Datasheet | P-ch MOSFET, -20 V, -10 A, 0.0153 Ω@4.5V, SOT-1220(UDFN6B) |  | P-ch | -20 | +/-8 | -10 | 1.0 | 2600 | 29.9 |  |  |  |  | 0.0153 |  |  |  | 6 | Y | SOT-1220 (UDFN6B) | U-MOSⅥ |  | 2.0 x 2.0 x 0.75 | 4.00 | Low Voltage Gate Drive
SSM6J502NU | Stock Check | Datasheet | P-ch MOSFET, -20 V, -6.0 A, 0.0231 Ω@4.5V, SOT-1220(UDFN6B) |  | P-ch | -20 | +/-8 | -6.0 | 1.0 | 1800 | 24.8 |  |  |  |  | 0.0231 |  |  |  | 6 | Y | SOT-1220 (UDFN6B) | U-MOSⅥ |  | 2.0 x 2.0 x 0.75 | 4.00 | Low Voltage Gate Drive
SSM6J503NU | Stock Check | Datasheet | P-ch MOSFET, -20 V, -6.0 A, 0.0324 Ω@4.5V, SOT-1220(UDFN6B) |  | P-ch | -20 | +/-8 | -6.0 | 1.0 | 840 | 12.8 |  |  |  |  | 0.0324 |  |  |  | 6 | Y | SOT-1220 (UDFN6B) | U-MOSⅥ |  | 2.0 x 2.0 x 0.75 | 4.00 | Low Voltage Gate Drive
SSM6J505NU | Stock Check | Datasheet | P-ch MOSFET, -12 V, -12 A, 0.012 Ω@4.5V, SOT-1220(UDFN6B) |  | P-ch | -12 | +/-6 | -12 | 1.25 | 2700 | 37.6 |  |  |  |  | 0.012 |  |  |  | 6 | Y | SOT-1220 (UDFN6B) | U-MOSⅥ |  | 2.0 x 2.0 x 0.75 | 4.00 | Low Voltage Gate Drive
SSM6J507NU | Stock Check | Datasheet | P-ch MOSFET, -30 V, -10 A, 0.02 Ω@10V, SOT-1220(UDFN6B) |  | P-ch | -30 | +20/-25 | -10 | 1.25 | 1150 | 13.6 |  |  |  | 0.032 | 0.028 |  |  | 0.02 | 6 | Y | SOT-1220 (UDFN6B) | U-MOSⅥ |  | 2.0 x 2.0 x 0.75 | 4.00 | Logic-Level Gate Drive
SSM6J511NU | Stock Check | Datasheet | P-ch MOSFET, -12 V, -14 A, 0.01 Ω@4.5V, SOT-1220(UDFN6B) |  | P-ch | -12 | +/-10 | -14 | 1.25 | 3350 | 47 |  |  |  |  | 0.01 |  | 0.0091 |  | 6 | Y | SOT-1220 (UDFN6B) | U-MOSⅦ |  | 2.0 x 2.0 x 0.75 | 4.00 | Low Voltage Gate Drive
SSM6J512NU | Stock Check | Datasheet | P-ch MOSFET, -12 V, -10 A, 0.0187 Ω@4.5V, SOT-1220(UDFN6B) |  | P-ch | -12 | +/-10 | -10 | 1.25 | 1400 | 19.5 |  |  |  |  | 0.0187 |  | 0.0162 |  | 6 | Y | SOT-1220 (UDFN6B) | U-MOSⅦ |  | 2.0 x 2.0 x 0.75 | 4.00 | Low Voltage Gate Drive
SSM6J771G | Stock Check | Datasheet | P-ch MOSFET, -20 V, -5.0 A, 0.035 Ω@4.5V, WCSP6C |  | P-ch | -20 | +/-12 | -5.0 | 1.6 | 870 | 9.8 |  |  |  |  | 0.035 |  | 0.0347 |  | 6 | Y | WCSP6C | U-MOSⅥ |  | 1.5 x 1.0 x 0.5 | 1.50 | Low Voltage Gate Drive
SSM6J801R | Stock Check | Datasheet | P-ch MOSFET, -20 V, -6.0 A, 0.0325 Ω@4.5V, TSOP6F |  | P-ch | -20 | +6/-8 | -6.0 | 1.5 | 840 | 12.8 |  |  |  |  | 0.0325 |  |  |  | 6 | Y | TSOP6F | U-MOSⅥ |  | 2.9 x 2.8 x 0.8 | 8.12 | Low Voltage Gate Drive
SSM6J808R | Stock Check | Datasheet | P-ch MOSFET, -40 V, -7 A, 0.035 Ω@10V, TSOP6F |  | P-ch | -40 | -20/+10 | -7 | 1.5 | 1020 | 24.2 |  |  |  | 0.052 | 0.048 |  |  | 0.035 | 6 | Y | TSOP6F | U-MOSⅥ |  | 2.9 x 2.8 x 0.8 | 8.12 | Logic-Level Gate Drive
SSM6J825R | Stock Check | Datasheet | P-ch MOSFET, -30V, -4A, 0.045Ω@10V, TSOP6F |  | P-ch | -30 | -20/+10 | -4 | 1.5 | 492 | 6.2 |  |  |  | 0.086 | 0.073 |  |  | 0.045 | 6 | Y | TSOP6F | U-MOSⅥ |  | 2.9 x 2.8 x 0.8 | 8.12 | Low Voltage Gate Drive
SSM6K217FE | Stock Check | Datasheet | N-ch MOSFET, 40 V, 1.8 A, 0.208 Ω@4.5V, SOT-563(ES6) |  | N-ch | 40 | +/-12 | 1.8 | 0.5 | 130 | 1.1 |  |  |  |  | 0.208 |  | 0.195 |  | 6 | Y | SOT-563 (ES6) | U-MOSⅦ-H |  | 1.6 x 1.6 x 0.55 | 2.56 | Low Voltage Gate Drive
SSM6K341NU | Stock Check | Datasheet | N-ch MOSFET, 60 V, 6.0 A, 0.036 Ω@10V, SOT-1220(UDFN6B) |  | N-ch | 60 | +/-20 | 6.0 | 1.25 | 550 | 9.3 |  |  |  | 0.069 | 0.051 |  |  | 0.036 | 6 | Y | SOT-1220 (UDFN6B) | U-MOSⅧ-H |  | 2.0 x 2.0 x 0.75 | 4.00 | Logic-Level Gate Drive
SSM6K361NU | Stock Check | Datasheet | N-ch MOSFET, 100 V, 3.5 A, 0.069 Ω@10V, SOT-1220(UDFN6B) |  | N-ch | 100 | +/-20 | 3.5 | 1.25 | 430 | 3.2 |  |  |  |  | 0.092 |  |  | 0.069 | 6 | Y | SOT-1220 (UDFN6B) | U-MOSⅧ-H |  | 2.0 x 2.0 x 0.75 | 4.00 | Logic-Level Gate Drive
SSM6K387NU | Stock Check | Datasheet | N-ch MOSFET, 100 V, 2 A, 98 mΩ@10 V, UDFN6B |  | N-ch | 100 | +/-20 | 2 | 1.25 | 242 | 3.6 |  |  |  |  | 0.198 | 0.139 |  | 0.125 | 6 | Y | SOT-1220 (UDFN6B) | U-MOSⅧ-H |  | 2.0 x 2.0 x 0.75 | 4.00 | Low Voltage Gate Drive
SSM6K387R | Stock Check | Datasheet | N-ch MOSFET, 100 V, 2 A, 98 mΩ@10 V, TSOP6F |  | N-ch | 100 | +/-20 | 2 | 1.5 | 242 | 3.6 |  |  |  |  | 0.198 | 0.139 |  | 0.125 | 6 | Y | TSOP6F | U-MOSⅧ-H |  | 2.9 x 2.8 x 0.8 | 8.12 | Low Voltage Gate Drive
SSM6K404TU | Stock Check | Datasheet | N-ch MOSFET, 20 V, 3.0 A, 0.055 Ω@4V, SOT-363F(UF6) |  | N-ch | 20 | +/-10 | 3.0 | 0.5 | 400 | 5.9 |  |  |  | 0.055 |  |  |  |  | 6 | Y | SOT-363F (UF6) | U-MOSⅢ |  | 2.0 x 2.1 x 0.7 | 4.20 | Low Voltage Gate Drive
SSM6K407TU | Stock Check | Datasheet | N-ch MOSFET, 60 V, 2.0 A, 0.3 Ω@10V, SOT-363F(UF6) |  | N-ch | 60 | +/-20 | 2.0 | 0.5 | 150 | 6.0 |  |  |  | 0.44 |  |  |  | 0.3 | 6 | Y | SOT-363F (UF6) | π-MOSⅤ |  | 2.0 x 2.1 x 0.7 | 4.20 | Logic-Level Gate Drive
SSM6K504NU | Stock Check | Datasheet | N-ch MOSFET, 30 V, 9.0 A, 0.0195 Ω@10V, SOT-1220(UDFN6B) |  | N-ch | 30 | +/-20 | 9.0 | 1.25 | 620 | 4.8 |  |  |  |  | 0.026 |  |  | 0.0195 | 6 | Y | SOT-1220 (UDFN6B) | U-MOSⅦ-H |  | 2.0 x 2.0 x 0.75 | 4.00 | Logic-Level Gate Drive
SSM6K513NU | Stock Check | Datasheet | N-ch MOSFET, 30 V, 15 A, 0.0089 Ω@10V, SOT-1220(UDFN6B) |  | N-ch | 30 | +/-20 | 15 | 1.25 | 1130 | 7.5 |  |  |  |  | 0.012 |  |  | 0.0089 | 6 | Y | SOT-1220 (UDFN6B) | U-MOSⅨ-H |  | 2.0 x 2.0 x 0.75 | 4.00 | Logic-Level Gate Drive
SSM6K514NU | Stock Check | Datasheet | N-ch MOSFET, 40 V, 12 A, 0.0116 Ω@10V, SOT-1220(UDFN6B) |  | N-ch | 40 | +/-20 | 12 | 1.25 | 1110 | 7.5 |  |  |  |  | 0.0173 |  |  | 0.0116 | 6 | Y | SOT-1220 (UDFN6B) | U-MOSⅨ-H |  | 2.0 x 2.0 x 0.75 | 4.00 | Logic-Level Gate Drive
SSM6K516NU | Stock Check | Datasheet | N-ch MOSFET, 30 V, 6 A, 0.046 Ω@10V, SOT-1220(UDFN6B) |  | N-ch | 30 | +20/-12 | 6 | 1.25 | 280 | 2.5 |  |  |  |  | 0.064 |  |  | 0.046 | 6 | Y | SOT-1220 (UDFN6B) | U-MOSⅦ-H |  | 2.0 x 2.0 x 0.75 | 4.00 | Logic-Level Gate Drive
SSM6K517NU | Stock Check | Datasheet | N-ch MOSFET, 30 V, 6 A, 0.0391 Ω@4.5V, SOT-1220(UDFN6B) |  | N-ch | 30 | +12/-8 | 6 | 1.25 | 310 | 3.2 |  |  |  |  | 0.0391 |  |  |  | 6 | Y | SOT-1220 (UDFN6B) | U-MOSⅦ-H |  | 2.0 x 2.0 x 0.75 | 4.00 | Low Voltage Gate Drive
SSM6K518NU | Stock Check | Datasheet | N-ch MOSFET, 20 V, 6 A, 0.033 Ω@4.5V, SOT-1220(UDFN6B) |  | N-ch | 20 | +/-8 | 6 | 1.25 | 410 | 3.6 |  |  |  |  | 0.033 |  |  |  | 6 | Y | SOT-1220 (UDFN6B) | U-MOSⅦ-H |  | 2.0 x 2.0 x 0.75 | 4.00 | Low Voltage Gate Drive
SSM6K781G | Stock Check | Datasheet | N-ch MOSFET, 12 V, 7.0 A, 0.018 Ω@4.5V, WCSP6C |  | N-ch | 12 | +/-8 | 7.0 | 1.6 | 600 | 5.4 |  |  |  |  | 0.018 |  |  |  | 6 | Y | WCSP6C | U-MOSⅦ-H |  | 1.5 x 1.0 x 0.5 | 1.50 | Low Voltage Gate Drive
SSM6K804R | Stock Check | Datasheet | N-ch, MOSFET, 40V, 12A, 18mΩ@4.5V, TSOP6F |  | N-ch | 40 | +/-20 | 12 | 3 | 1110 | 7.5 |  |  |  |  | 0.018 |  |  | 0.012 | 6 | Y | TSOP6F | U-MOSⅨ-H |  | 2.9 x 2.8 x 0.8 | 8.12 | Logic-Level Gate Drive
SSM6K809R | Stock Check | Datasheet | N-ch MOSFET, 60 V, 6.0 A, 0.036 Ω@10V, TSOP6F |  | N-ch | 60 | +/-20 | 6.0 | 1.5 | 550 | 9.3 |  |  |  | 0.069 | 0.051 |  |  | 0.036 | 6 | Y | TSOP6F | U-MOSⅧ-H |  | 2.9 x 2.8 x 0.8 | 8.12 | Logic-Level Gate Drive
SSM6K810R | Stock Check | Datasheet | N-ch MOSFET, 100 V, 3.5 A, 0.069 Ω@10V, TSOP6F |  | N-ch | 100 | +/-20 | 3.5 | 1.5 | 430 | 3.2 |  |  |  |  | 0.092 |  |  | 0.069 | 6 | Y | TSOP6F | U-MOSⅧ-H |  | 2.9 x 2.8 x 0.8 | 8.12 | Logic-Level Gate Drive
SSM6K818R | Stock Check | Datasheet | N-ch MOSFET, 30 V, 15 A, 0.0089 Ω@10V, TSOP6F |  | N-ch | 30 | +/-20 | 15 | 1.5 | 1130 | 7.5 |  |  |  |  | 0.012 |  |  | 0.0089 | 6 | Y | TSOP6F | U-MOSⅨ-H |  | 2.9 x 2.8 x 0.8 | 8.12 | Logic-Level Gate Drive
SSM6K819R | Stock Check | Datasheet | N-ch MOSFET, 100 V, 10 A, 0.0258 Ω@10V, TSOP6F |  | N-ch | 100 | +/-20 | 10 | 1.5 | 1110 | 8.5 |  |  |  |  | 0.0364 |  |  | 0.0258 | 6 | Y | TSOP6F | U-MOSⅧ-H |  | 2.9 x 2.8 x 0.8 | 8.12 | Logic-Level Gate Drive
SSM6K824R | Stock Check | Datasheet | N-ch MOSFET, 20V, 6A, 0.033Ω@4.5V, TSOP6F |  | N-ch | 20 | +/-8 | 6 | 1.5 | 410 | 3.6 |  |  |  |  | 0.033 |  |  |  | 6 | Y | TSOP6F | U-MOSⅦ-H |  | 2.9 x 2.8 x 0.8 | 8.12 | Low Voltage Gate Drive
SSM6L36FE | Stock Check | Datasheet | N-ch + P-ch MOSFET, 20 V/-20 V, 0.5 A/-0.33 A, 0.66 Ω@4.5V/1.31 Ω@4.5V, SOT-563(ES6) |  | N-ch + P-ch | 20 | +/-10 | 0.5 | 0.15 | 46 | 1.23 |  |  |  |  | 0.66 |  |  |  | 6 | Y | SOT-563 (ES6) | U-MOSⅢ / U-MOSⅢ |  | 1.6 x 1.6 x 0.55 | 2.56 | Low Voltage Gate Drive
SSM6L36TU | Stock Check | Datasheet | N-ch + P-ch MOSFET, 20 V/-20 V, 0.5 A/-0.33 A, 0.66 Ω@4.5V/1.31 Ω@4.5V, SOT-363F(UF6) |  | N-ch + P-ch | 20 | +/-10 | 0.5 | 0.5 | 46 | 1.23 |  |  |  |  | 0.66 |  |  |  | 6 | Y | SOT-363F (UF6) | U-MOSⅢ / U-MOSⅢ |  | 2.0 x 2.1 x 0.7 | 4.20 | Low Voltage Gate Drive
SSM6L56FE | Stock Check | Datasheet | N-ch + P-ch MOSFET, 20 V/-20 V, 0.8 A/-0.8 A, 0.235 Ω@4.5V/0.39 Ω@4.5V, SOT-563(ES6) |  | N-ch + P-ch | 20 | +/-8 | 0.8 | 0.15 | 55 | 1.0 |  |  |  |  | 0.235 |  |  |  | 6 | Y | SOT-563 (ES6) | U-MOSⅦ-H / U-MOSⅥ |  | 1.6 x 1.6 x 0.55 | 2.56 | Low Voltage Gate Drive
SSM6L61NU | Stock Check | Datasheet | N-ch + P-ch MOSFET, 20 V/-20 V, 4.0 A/-4.0 A, 0.033 Ω@4.5V/0.045 Ω@10V, SOT-1118(UDFN6) |  | N-ch + P-ch | 20 | +/-8 | 4.0 | 1.0 | 410 | 3.6 |  |  |  |  | 0.033 |  |  |  | 6 | Y | SOT-1118 (UDFN6) | U-MOSⅦ-H / U-MOSⅥ |  | 2.0 x 2.0 x 0.75 | 4.00 | Low Voltage Gate Drive
SSM6L807R | Stock Check | Datasheet | N-ch + P-ch MOSFET, 30 V/-20 V, 4 A/-4 A, 0.0391 Ω@4.5V/0.045 Ω@10V, TSOP6F |  | N-ch + P-ch | 30 | +/-12 | 4 | 1.4 | 310 | 3.2 |  |  |  |  | 0.0391 |  |  |  | 6 | Y | TSOP6F | U-MOSⅦ-H / U-MOSⅥ |  | 2.9 x 2.8 x 0.8 | 8.12 | Low Voltage Gate Drive
SSM6L820R | Stock Check | Datasheet | N-ch + P-ch MOSFET, 30 V/-20 V, 4 A/-4 A, 0.0391 Ω@4.5V/0.045 Ω@10V, TSOP6F |  | N-ch + P-ch | 30 | -8/+12 | 4 | 1.4 | 310 | 3.2 |  |  |  |  | 0.0391 |  |  |  | 6 | Y | TSOP6F | U-MOSⅦ-H / U-MOSⅥ |  | 2.9 x 2.8 x 0.8 | 8.12 | Low Voltage Gate Drive
SSM6L826R | Stock Check | Datasheet | N-ch + P-ch MOSFET, 30 V/-30 V, 4 A/-4 A, 0.046 Ω@4.5V/0.045 Ω@4.5V, TSOP6F |  | N-ch + P-ch | 30 | 20 | 4 | 1.0 | 280 | 2.5 |  |  |  |  | 0.064 |  |  | 0.046 | 6 | Y | TSOP6F | U-MOSⅦ-H / U-MOSⅥ |  | 2.9 x 2.8 x 0.8 | 8.12 | Low Voltage Gate Drive
SSM6N15AFE | Stock Check | Datasheet | N-ch x 2 MOSFET, 30 V, 0.1 A, 3.6 Ω@4V, SOT-563(ES6) |  | N-ch x 2 | 30 | +/-20 | 0.1 | 0.15 | 13.5 |  |  |  |  | 3.6 |  |  |  |  | 6 | Y | SOT-563 (ES6) | U-MOSⅢ |  | 1.6 x 1.6 x 0.55 | 2.56 | Low Voltage Gate Drive
SSM6N15AFU | Stock Check | Datasheet | N-ch x 2 MOSFET, 30 V, 0.1 A, 3.6 Ω@4V, SOT-363(US6) |  | N-ch x 2 | 30 | +/-20 | 0.1 | 0.3 | 13.5 |  |  |  |  | 3.6 |  |  |  |  | 6 | Y | SOT-363 (US6) | U-MOSⅢ |  | 2.0 x 2.1 x 0.9 | 4.20 | Low Voltage Gate Drive
SSM6N15FU | Stock Check | Datasheet | N-ch x 2 MOSFET, 30 V, 0.1 A, 4 Ω@4V, SOT-363(US6) |  | N-ch x 2 | 30 | +/-20 | 0.1 | 0.2 | 7.8 | [9 empty] | 6 | Y | SOT-363 (US6) | π-MOSⅥ |  | 2.0 x 2.1 x 0.9 | 4.20 | Low Voltage Gate Drive
SSM6N16FE | Stock Check | Datasheet | N-ch x 2 MOSFET, 20 V, 0.1 A, 3.0 Ω@4V, SOT-563(ES6) |  | N-ch x 2 | 20 | +/-10 | 0.1 | 0.15 | 9.3 |  |  |  |  | 3.0 |  |  |  |  | 6 | Y | SOT-563 (ES6) | π-MOSⅥ |  | 1.6 x 1.6 x 0.55 | 2.56 | Low Voltage Gate Drive
SSM6N16FU | Stock Check | Datasheet | N-ch x 2 MOSFET, 20 V, 0.1 A, 3.0 Ω@4V, SOT-363(US6) |  | N-ch x 2 | 20 | +/-10 | 0.1 | 0.2 | 9.3 |  |  |  |  | 3.0 |  |  |  |  | 6 | Y | SOT-363 (US6) | π-MOSⅥ |  | 2.0 x 2.1 x 0.9 | 4.20 | Low Voltage Gate Drive
SSM6N24TU | Stock Check | Datasheet | N-ch x 2 MOSFET, 30 V, 0.5 A, 0.145 Ω@4.5V, SOT-363F(UF6) |  | N-ch x 2 | 30 | +/-12 | 0.5 | 0.5 | 245 | [5 empty] | 0.145 |  |  |  | 6 | Y | SOT-363F (UF6) | U-MOSⅢ |  | 2.0 x 2.1 x 0.7 | 4.20 | Low Voltage Gate Drive
SSM6N357R | Stock Check | Datasheet | N-ch x 2 MOSFET, 60 V, 0.65 A, 1.8 Ω@5V, TSOP6F |  | N-ch x 2 | 60 | +/-12 | 0.65 | 1.0 | 43 | 1.5 | [8 empty] | 6 | Y | TSOP6F | π-MOSⅤ |  | 2.9 x 2.8 x 0.8 | 8.12 | Low Voltage Gate Drive
SSM6N35AFE | Stock Check | Datasheet | N-ch x 2 MOSFET, 20 V, 0.25 A, 1.1 Ω@4.5V, SOT-563(ES6) |  | N-ch x 2 | 20 | +/-10 | 0.25 | 0.15 | 18 | 0.34 |  |  |  |  | 1.1 |  |  |  | 6 | Y | SOT-563 (ES6) | U-MOSⅢ |  | 1.6 x 1.6 x 0.55 | 2.56 | Low Voltage Gate Drive
SSM6N35AFU | Stock Check | Datasheet | N-ch x 2 MOSFET, 20 V, 0.25 A, 1.1 Ω@4.5V, SOT-363(US6) |  | N-ch x 2 | 20 | +/-10 | 0.25 | 0.285 | 18 | 0.34 |  |  |  |  | 1.1 |  |  |  | 6 | Y | SOT-363 (US6) | U-MOSⅢ |  | 2.0 x 2.1 x 0.9 | 4.20 | Low Voltage Gate Drive
SSM6N36FE | Stock Check | Datasheet | N-ch x 2 MOSFET, 20 V, 0.5 A, 0.66 Ω@4.5V, SOT-563(ES6) |  | N-ch x 2 | 20 | +/-10 | 0.5 | 0.15 | 46 | 1.23 |  |  |  |  | 0.66 |  |  |  | 6 | Y | SOT-563 (ES6) | U-MOSⅢ | High-speed switching | 1.6 x 1.6 x 0.55 | 2.56 | Low Voltage Gate Drive
SSM6N36TU | Stock Check | Datasheet | N-ch x 2 MOSFET, 20 V, 0.5 A, 0.66 Ω@4.5V, SOT-363F(UF6) |  | N-ch x 2 | 20 | +/-10 | 0.5 | 0.5 | 46 | 1.23 |  |  |  |  | 0.66 |  |  |  | 6 | Y | SOT-363F (UF6) | U-MOSⅢ | High-speed switching | 2.0 x 2.1 x 0.7 | 4.20 | Low Voltage Gate Drive
SSM6N37FE | Stock Check | Datasheet | N-ch x 2 MOSFET, 20 V, 0.25 A, 2.2 Ω@4.5V, SOT-563(ES6) |  | N-ch x 2 | 20 | +/-10 | 0.25 | 0.15 | 12 | [5 empty] | 2.2 |  |  |  | 6 | Y | SOT-563 (ES6) | U-MOSⅢ |  | 1.6 x 1.6 x 0.55 | 2.56 | Low Voltage Gate Drive
SSM6N37FU | Stock Check | Datasheet | N-ch x 2 MOSFET, 20 V, 0.25 A, 2.2 Ω@4.5V, SOT-363(US6) |  | N-ch x 2 | 20 | +/-10 | 0.25 | 0.3 | 12 | [5 empty] | 2.2 |  |  |  | 6 | Y | SOT-363 (US6) | U-MOSⅢ |  | 2.0 x 2.1 x 0.9 | 4.20 | Low Voltage Gate Drive
SSM6N39TU | Stock Check | Datasheet | N-ch x 2 MOSFET, 20 V, 1.6 A, 0.119 Ω@4V, SOT-363F(UF6) |  | N-ch x 2 | 20 | +/-10 | 1.6 | 0.5 | 260 | 7.5 |  |  |  | 0.119 |  |  |  |  | 6 | Y | SOT-363F (UF6) | U-MOSⅢ |  | 2.0 x 2.1 x 0.7 | 4.20 | Low Voltage Gate Drive
SSM6N44FE | Stock Check | Datasheet | N-ch x 2 MOSFET, 30 V, 0.1 A, 4.0 Ω@4V, SOT-563(ES6) |  | N-ch x 2 | 30 | +/-20 | 0.1 | 0.15 | 8.5 |  |  |  |  | 4.0 |  |  |  |  | 6 | Y | SOT-563 (ES6) | π-MOSⅥ |  | 1.6 x 1.6 x 0.55 | 2.56 | Low Voltage Gate Drive
SSM6N44FU | Stock Check | Datasheet | N-ch x 2 MOSFET, 30 V, 0.1 A, 4.0 Ω@4V, SOT-363(US6) |  | N-ch x 2 | 30 | +/-20 | 0.1 | 0.2 | 8.5 |  |  |  |  | 4.0 |  |  |  |  | 6 | Y | SOT-363 (US6) | π-MOSⅥ |  | 2.0 x 2.1 x 0.9 | 4.20 | Low Voltage Gate Drive
SSM6N55NU | Stock Check | Datasheet | N-ch x 2 MOSFET, 30 V, 4.0 A, 0.046 Ω@10V, SOT-1118(UDFN6) |  | N-ch x 2 | 30 | +/-20 | 4.0 | 1.0 | 280 | 2.5 |  |  |  |  | 0.064 |  |  | 0.046 | 6 | Y | SOT-1118 (UDFN6) | U-MOSⅦ-H |  | 2.0 x 2.0 x 0.75 | 4.00 | Logic-Level Gate Drive
SSM6N56FE | Stock Check | Datasheet | N-ch x 2 MOSFET, 20 V, 0.8 A, 0.235 Ω@4.5V, SOT-563(ES6) |  | N-ch x 2 | 20 | +/-8 | 0.8 | 0.15 | 55 | 1.0 |  |  |  |  | 0.235 |  |  |  | 6 | Y | SOT-563 (ES6) | U-MOSⅦ-H |  | 1.6 x 1.6 x 0.55 | 2.56 | Low Voltage Gate Drive
SSM6N57NU | Stock Check | Datasheet | N-ch x 2 MOSFET, 30 V, 4.0 A, 0.0391 Ω@4.5V, SOT-1118(UDFN6) |  | N-ch x 2 | 30 | +/-12 | 4.0 | 1.0 | 310 | 3.2 |  |  |  |  | 0.0391 |  |  |  | 6 | Y | SOT-1118 (UDFN6) | U-MOSⅦ-H |  | 2.0 x 2.0 x 0.75 | 4.00 | Low Voltage Gate Drive
SSM6N58NU | Stock Check | Datasheet | N-ch x 2 MOSFET, 30 V, 4.0 A, 0.084 Ω@4.5V, SOT-1118(UDFN6) |  | N-ch x 2 | 30 | +/-12 | 4.0 | 1.0 | 129 | 1.8 |  |  |  |  | 0.084 |  |  |  | 6 | Y | SOT-1118 (UDFN6) | U-MOSⅦ-H |  | 2.0 x 2.0 x 0.75 | 4.00 | Low Voltage Gate Drive
SSM6N61NU | Stock Check | Datasheet | N-ch x 2 MOSFET, 20 V, 4.0 A, 0.033 Ω@4.5V, SOT-1118(UDFN6) |  | N-ch x 2 | 20 | +/-8 | 4.0 | 1.0 | 410 | 3.6 |  |  |  |  | 0.033 |  |  |  | 6 | Y | SOT-1118 (UDFN6) | U-MOSⅦ-H |  | 2.0 x 2.0 x 0.75 | 4.00 | Low Voltage Gate Drive
SSM6N62TU | Stock Check | Datasheet | N-ch x 2 MOSFET, 20 V, 0.8 A, 0.085 Ω@4.5V, SOT-363F(UF6) |  | N-ch x 2 | 20 | +/-8 | 0.8 | 0.5 | 177 | 2.0 |  |  |  |  | 0.085 |  |  |  | 6 | Y | SOT-363F (UF6) | U-MOSⅦ-H |  | 2.0 x 2.1 x 0.7 | 4.20 | Low Voltage Gate Drive
SSM6N67NU | Stock Check | Datasheet | N-ch x 2 MOSFET, 30 V, 4.0 A, 0.0391 Ω@4.5V, SOT-1118(UDFN6) |  | N-ch x 2 | 30 | +12/-8 | 4.0 | 1.0 | 310 | 3.2 |  |  |  |  | 0.0391 |  |  |  | 6 | Y | SOT-1118 (UDFN6) | U-MOSⅦ-H |  | 2.0 x 2.0 x 0.75 | 4.00 | Low Voltage Gate Drive
SSM6N68NU | Stock Check | Datasheet | N-ch x 2 MOSFET, 30 V, 4.0 A, 0.084 Ω@4.5V, SOT-1118(UDFN6) |  | N-ch x 2 | 30 | +12/-8 | 4.0 | 1.0 | 129 | 1.8 |  |  |  |  | 0.084 |  |  |  | 6 | Y | SOT-1118 (UDFN6) | U-MOSⅦ-H |  | 2.0 x 2.0 x 0.75 | 4.00 | Low Voltage Gate Drive
SSM6N7002BFE | Stock Check | Datasheet | N-ch x 2 MOSFET, 60 V, 0.2 A, 2.1 Ω@10V, SOT-563(ES6) |  | N-ch x 2 | 60 | +/-20 | 0.2 | 0.15 | 17 | [5 empty] | 3.3 |  |  | 2.1 | 6 | Y | SOT-563 (ES6) | U-MOSⅣ |  | 1.6 x 1.6 x 0.55 | 2.56 | Logic-Level Gate Drive
SSM6N7002CFU | Stock Check | Datasheet | N-ch x 2 MOSFET, 60 V, 0.17 A, 3.9 Ω@10V, SOT-363(US6) |  | N-ch x 2 | 60 | +20/-20 | 0.17 | 0.285 | 11 | 0.27 |  |  |  |  | 4.7 |  |  | 3.9 | 6 | Y | SOT-363 (US6) | U-MOSⅦ-H |  | 2.0 x 2.1 x 0.9 | 4.20 | Logic-Level Gate Drive
SSM6N7002KFU | Stock Check | Datasheet | N-ch x 2 MOSFET, 60 V, 0.3 A, 1.5 Ω@10V, SOT-363(US6) |  | N-ch x 2 | 60 | +/-20 | 0.3 | 0.285 | 26 | 0.39 |  |  |  |  | 1.75 |  |  | 1.5 | 6 | Y | SOT-363 (US6) | U-MOSⅦ-H |  | 2.0 x 2.1 x 0.9 | 4.20 | Logic-Level Gate Drive
SSM6N76FE | Stock Check | Datasheet | N-ch x 2 MOSFET, Low leakage current, 20 V, 0.8 A, 0.235 Ω@4.5V, SOT-563(ES6) |  | N-ch x 2 | 20 | +/-8 | 0.8 | 0.15 | 55 | 1.0 |  |  |  |  | 0.235 |  |  |  | 6 | Y | SOT-563 (ES6) | U-MOSⅦ-H |  | 1.6 x 1.6 x 0.55 | 2.56 | Low Voltage Gate Drive
SSM6N77FE | Stock Check | Datasheet | N-ch x 2 MOSFET, Low leakage current, 20 V, 0.25 A, 2.2 Ω@4.5V, SOT-563(ES6) |  | N-ch x 2 | 20 | +/-10 | 0.25 | 0.15 | 12 | [5 empty] | 2.2 |  |  |  | 6 | Y | SOT-563 (ES6) | U-MOSⅢ |  | 1.6 x 1.6 x 0.55 | 2.56 | Low Voltage Gate Drive
SSM6N77FU | Stock Check | Datasheet | N-ch x 2 MOSFET, Low leakage current, 20 V, 0.25 A, 2.2 Ω@4.5V, SOT-363(US6) |  | N-ch x 2 | 20 | +/-10 | 0.25 | 0.3 | 12 | [5 empty] | 2.2 |  |  |  | 6 | Y | SOT-363 (US6) | U-MOSⅢ |  | 2.0 x 2.1 x 0.9 | 4.20 | Low Voltage Gate Drive
SSM6N78FE | Stock Check | Datasheet | N-ch x 2 MOSFET, Low leakage current, 20 V, 0.25 A, 1.1 Ω@4.5V, SOT-563(ES6) |  | N-ch x 2 | 20 | +/-10 | 0.25 | 0.15 | 18 | 0.34 |  |  |  |  | 1.1 |  |  |  | 6 | Y | SOT-563 (ES6) | U-MOSⅢ |  | 1.6 x 1.6 x 0.55 | 2.56 | Low Voltage Gate Drive
SSM6N78FU | Stock Check | Datasheet | N-ch x 2 MOSFET, Low leakage current, 20 V, 0.25 A, 1.1 Ω@4.5V, SOT-363(US6) |  | N-ch x 2 | 20 | +/-10 | 0.25 | 0.285 | 18 | 0.34 |  |  |  |  | 1.1 |  |  |  | 6 | Y | SOT-363 (US6) | U-MOSⅢ |  | 2.0 x 2.1 x 0.9 | 4.20 | Low Voltage Gate Drive
SSM6N79FE | Stock Check | Datasheet | N-ch MOSFET, low leakage current, 2-in-1, 30 V, 0.1 A, 3.6 Ω@4 V, ES6 |  | N-ch x 2 | 30 | +/-20 | 0.1 | 0.15 | 13.5 |  |  |  |  | 3.6 |  |  |  |  | 6 | Y | SOT-563 (ES6) | U-MOSⅢ |  | 1.6 x 1.6 x 0.55 | 2.56 | Low Voltage Gate Drive
SSM6N79FU | Stock Check | Datasheet | N-ch MOSFET, low leakage current, 2-in-1, 30 V, 0.1 A, 3.6 Ω@4 V, US6 |  | N-ch x 2 | 30 | +/-20 | 0.1 | 0.3 | 13.5 |  |  |  |  | 3.6 |  |  |  |  | 6 | Y | SOT-363 (US6) | U-MOSⅢ |  | 2.0 x 2.1 x 0.9 | 4.20 | Low Voltage Gate Drive
SSM6N813R | Stock Check | Datasheet | N-ch x 2 MOSFET, 100 V, 3.5 A, 0.112 Ω@10V, TSOP6F |  | N-ch x 2 | 100 | +/-20 | 3.5 | 1.5 | 242 | 3.6 |  |  |  |  | 0.154 |  |  | 0.112 | 6 | Y | TSOP6F | U-MOSⅧ-H |  | 2.9 x 2.8 x 0.8 | 8.12 | Logic-Level Gate Drive
SSM6N815R | Stock Check | Datasheet | N-ch x 2 MOSFET, 100 V, 2.0 A, 0.103 Ω@10V, TSOP6F |  | N-ch x 2 | 100 | +/-20 | 2.0 | 1.4 | 290 | 3.1 |  |  |  | 0.18 | 0.142 |  |  | 0.103 | 6 | Y | TSOP6F | U-MOSⅧ-H |  | 2.9 x 2.8 x 0.8 | 8.12 | Logic-Level Gate Drive
SSM6N951L | Stock Check | Datasheet | N-ch x 2 Common-drain MOSFET, 12 V, 8 A, 0.0051 Ω@4.5V, TCSP6A-172101 |  | N-ch x 2 |  | +/-8 |  | 0.7 | [10 empty] | 6 | Y | TCSP6A-172101 | U-MOSⅧ-R |  | 2.14 x 1.67 x 0.11 | 3.57 | Low Voltage Gate Drive
SSM6P15FE | Stock Check | Datasheet | P-ch x 2 MOSFET, -30 V, -0.1 A, 12 Ω@4V, SOT-563(ES6) |  | P-ch x 2 | -30 | +/-20 | -0.1 | 0.15 | 9.1 |  |  |  |  | 12 |  |  |  |  | 6 | Y | SOT-563 (ES6) | π-MOSⅥ |  | 1.6 x 1.6 x 0.55 | 2.56 | Low Voltage Gate Drive
SSM6P15FU | Stock Check | Datasheet | P-ch x 2 MOSFET, -30 V, -0.1 A, 12 Ω@4V, SOT-363(US6) |  | P-ch x 2 | -30 | +/-20 | -0.1 | 0.2 | 9.1 |  |  |  |  | 12 |  |  |  |  | 6 | Y | SOT-363 (US6) | π-MOSⅥ |  | 2.0 x 2.1 x 0.9 | 4.20 | Low Voltage Gate Drive
SSM6P35AFE | Stock Check | Datasheet | P-ch x 2 MOSFET, -20 V, -0.25 A, 1.4 Ω@4.5V, SOT-563(ES6) |  | P-ch x 2 | -20 | +/-10 | -0.25 | 0.15 | 21 | [5 empty] | 1.4 |  |  |  | 6 | Y | SOT-563 (ES6) | U-MOSⅦ |  | 1.6 x 1.6 x 0.55 | 2.56 | Low Voltage Gate Drive
SSM6P35AFU | Stock Check | Datasheet | P-ch x 2 MOSFET, -20 V, -0.25 A, 1.4 Ω@4.5V, SOT-363(US6) |  | P-ch x 2 | -20 | +/-10 | -0.25 | 0.285 | 21 | [5 empty] | 1.4 |  |  |  | 6 | Y | SOT-363 (US6) | U-MOSⅦ |  | 2.0 x 2.1 x 0.9 | 4.20 | Low Voltage Gate Drive
SSM6P36FE | Stock Check | Datasheet | P-ch x 2 MOSFET, -20 V, -0.33 A, 1.31 Ω@4.5V, SOT-563(ES6) |  | P-ch x 2 | -20 | +/-8 | -0.33 | 0.15 | 43 | 1.2 |  |  |  |  | 1.31 |  |  |  | 6 | Y | SOT-563 (ES6) | U-MOSⅢ |  | 1.6 x 1.6 x 0.55 | 2.56 | Low Voltage Gate Drive
SSM6P36TU | Stock Check | Datasheet | P-ch x 2 MOSFET, -20 V, -0.33 A, 1.31 Ω@4.5V, SOT-363F(UF6) |  | P-ch x 2 | -20 | +/-8 | -0.33 | 0.5 | 43 | 1.2 |  |  |  |  | 1.31 |  |  |  | 6 | Y | SOT-363F (UF6) | U-MOSⅢ |  | 2.0 x 2.1 x 0.7 | 4.20 | Low Voltage Gate Drive
SSM6P41FE | Stock Check | Datasheet | P-ch x 2 MOSFET, -20 V, -0.72 A, 0.3 Ω@4.5V, SOT-563(ES6) |  | P-ch x 2 | -20 | +/-8 | -0.72 | 0.15 | 110 | 1.76 |  |  |  |  | 0.3 |  |  |  | 6 | Y | SOT-563 (ES6) | U-MOSⅤ |  | 1.6 x 1.6 x 0.55 | 2.56 | Low Voltage Gate Drive
SSM6P47NU | Stock Check | Datasheet | P-ch x 2 MOSFET, -20 V, -4.0 A, 0.095 Ω@4.5V, SOT-1118(UDFN6) |  | P-ch x 2 | -20 | +/-8 | -4.0 | 1.0 | 290 | 4.6 |  |  |  |  | 0.095 |  |  |  | 6 | Y | SOT-1118 (UDFN6) | U-MOSⅥ |  | 2.0 x 2.0 x 0.75 | 4.00 | Low Voltage Gate Drive
SSM6P49NU | Stock Check | Datasheet | P-ch x 2 MOSFET, -20 V, -4.0 A, 0.045 Ω@10V, SOT-1118(UDFN6) |  | P-ch x 2 | -20 | +/-12 | -4.0 | 1.0 | 480 | 6.74 |  |  |  |  | 0.056 |  |  | 0.045 | 6 | Y | SOT-1118 (UDFN6) | U-MOSⅥ |  | 2.0 x 2.0 x 0.75 | 4.00 | Low Voltage Gate Drive
SSM6P56FE | Stock Check | Datasheet | P-ch x 2 MOSFET, -20 V, -0.8 A, 0.39 Ω@4.5V, SOT-563(ES6) |  | P-ch x 2 | -20 | +/-8 | -0.8 | 0.15 | 100 | 1.6 |  |  |  |  | 0.39 |  |  |  | 6 | Y | SOT-563 (ES6) | U-MOSⅥ |  | 1.6 x 1.6 x 0.55 | 2.56 | Low Voltage Gate Drive
SSM6P69NU | Stock Check | Datasheet | P-ch x 2 MOSFET, -20 V, -4.0 A, 0.045 Ω@10V, SOT-1118(UDFN6) |  | P-ch x 2 | -20 | +6/-12 | -4.0 | 1.0 | 480 | 6.74 | [8 empty] | 6 | Y | SOT-1118 (UDFN6) | U-MOSⅥ |  | 2.0 x 2.0 x 0.75 | 4.00 | Low Voltage Gate Drive
SSM6P76FE | Stock Check | Datasheet | P-ch x 2 MOSFET, Low leakage current, -20 V, -0.8 A, 0.39 Ω@4.5V, SOT-563(ES6) |  | P-ch x 2 | -20 | +/-8 | -0.8 | 0.15 | 100 | 1.6 |  |  |  |  | 0.39 |  |  |  | 6 | Y | SOT-563 (ES6) | U-MOSⅥ |  | 1.6 x 1.6 x 0.55 | 2.56 | Low Voltage Gate Drive
SSM6P78FE | Stock Check | Datasheet | P-ch x 2 MOSFET, Low leakage current, -20 V, -0.25 A, 1.4 Ω@4.5V, SOT-563(ES6) |  | P-ch x 2 | -20 | +/-10 | -0.25 | 0.15 | 21 | [5 empty] | 1.4 |  |  |  | 6 | Y | SOT-563 (ES6) | U-MOSⅦ |  | 1.6 x 1.6 x 0.55 | 2.56 | Low Voltage Gate Drive
SSM6P78FU | Stock Check | Datasheet | P-ch x 2 MOSFET, Low leakage current, -20 V, -0.25 A, 1.4 Ω@4.5V, SOT-363(US6) |  | P-ch x 2 | -20 | +/-10 | -0.25 | 0.285 | 21 | [5 empty] | 1.4 |  |  |  | 6 | Y | SOT-363 (US6) | U-MOSⅦ |  | 2.0 x 2.1 x 0.9 | 4.20 | Low Voltage Gate Drive
SSM6P816R | Stock Check | Datasheet | P-ch x 2 MOSFET, -20 V, -6 A, 0.0301 Ω@4.5V, TSOP6F |  | P-ch x 2 | -20 | +/-10 | -6 | 1.4 | 1030 | 16.6 |  |  |  |  | 0.0301 |  |  |  | 6 | Y | TSOP6F | U-MOSⅦ |  | 2.9 x 2.8 x 0.8 | 8.12 | Low Voltage Gate Drive
T2N7002AK | Stock Check | Datasheet | N-ch MOSFET, 60 V, 0.2 A, 3.9 Ω@10V, SOT-23(SOT23) |  | N-ch | 60 | +/-20 | 0.2 | 0.32 | 11 | 0.27 |  |  |  |  | 4.7 |  |  | 3.9 | 3 | Y | SOT-23 (SOT23) | U-MOSⅦ-H |  | 2.9 x 2.4 x 0.9 | 6.96 | Logic-Level Gate Drive
T2N7002BK | Stock Check | Datasheet | N-ch MOSFET, 60 V, 0.4 A, 1.5 Ω@10V, SOT-23(SOT23) |  | N-ch | 60 | +/-20 | 0.4 | 0.32 | 26 | 0.39 |  |  |  |  | 1.75 |  |  | 1.5 | 3 | Y | SOT-23 (SOT23) | U-MOSⅦ-H |  | 2.9 x 2.4 x 0.9 | 6.96 | Logic-Level Gate Drive
TJ10S04M3L | Stock Check | Datasheet | P-ch MOSFET, -40 V, -10 A, 0.044 Ω@10V, DPAK+ |  | P-ch | -40 | +10/-20 | -10 | 27 | 930 | 19 |  | 28 | 11 |  |  | 0.062 |  | 0.044 | 3 | Y | DPAK+ | U-MOSⅥ |  | 6.5 x 9.5 x 2.3 | 61.75 | -10V Gate Drive
TJ15P04M3 | Stock Check | Datasheet | P-ch MOSFET, -40 V, 0.036 Ω@10V, DPAK, U-MOSⅥ |  | P-ch | -40 | +/-20 | -15 | 29 | 1100 | 26 |  |  |  |  | 0.048 |  |  | 0.036 | 3 | Y | DPAK | U-MOSⅥ |  | 6.6 x 10.0 x 2.3 | 66.00 | Logic-Level Gate Drive
TJ15S06M3L | Stock Check | Datasheet | P-ch MOSFET, -60 V, -15 A, 0.05 Ω@10V, DPAK+ |  | P-ch | -60 | +10/-20 | -15 | 41 | 1770 | 36 |  | 36 | 22 |  |  | 0.063 |  | 0.05 | 3 | Y | DPAK+ | U-MOSⅥ |  | 6.5 x 9.5 x 2.3 | 61.75 | -10V Gate Drive
TJ15S10M3 | Stock Check | Datasheet | P-ch MOSFET, -100 V, -15 A, 0.13 Ω@10V, DPAK+ |  | P-ch | -100 | +10/-20 | -15 | 75 | 3200 | 69 |  | 70 | 95 |  |  |  |  | 0.13 | 3 | Y | DPAK+ | U-MOSⅥ |  | 6.5 x 9.5 x 2.3 | 61.75 | -10V Gate Drive
TJ20S04M3L | Stock Check | Datasheet | P-ch MOSFET, -40 V, -20 A, 0.0222 Ω@10V, DPAK+ |  | P-ch | -40 | +10/-20 | -20 | 41 | 1850 | 37 |  | 30 | 14 |  |  | 0.032 |  | 0.0222 | 3 | Y | DPAK+ | U-MOSⅥ |  | 6.5 x 9.5 x 2.3 | 61.75 | -10V Gate Drive
TJ30S06M3L | Stock Check | Datasheet | P-ch MOSFET, -60 V, -30 A, 0.0218 Ω@10V, DPAK+ |  | P-ch | -60 | +10/-20 | -30 | 68 | 3950 | 80 |  | 39 | 22 |  |  | 0.028 |  | 0.0218 | 3 | Y | DPAK+ | U-MOSⅥ |  | 6.5 x 9.5 x 2.3 | 61.75 | -10V Gate Drive
TJ40S04M3L | Stock Check | Datasheet | P-ch MOSFET, -40 V, -40 A, 0.0091 Ω@10V, DPAK+ |  | P-ch | -40 | +10/-20 | -40 | 68 | 4140 | 83 |  | 39 | 22 |  |  | 0.013 |  | 0.0091 | 3 | Y | DPAK+ | U-MOSⅥ |  | 6.5 x 9.5 x 2.3 | 61.75 | -10V Gate Drive
TJ50S06M3L | Stock Check | Datasheet | P-ch MOSFET, -60 V, -50 A, 0.0138 Ω@10V, DPAK+ |  | P-ch | -60 | +10/-20 | -50 | 90 | 6290 | 124 |  | 48 | 36 |  |  | 0.0174 |  | 0.0138 | 3 | Y | DPAK+ | U-MOSⅥ |  | 6.5 x 9.5 x 2.3 | 61.75 | -10V Gate Drive
TJ60S04M3L | Stock Check | Datasheet | P-ch MOSFET, -40 V, -60 A, 0.0063 Ω@10V, DPAK+ |  | P-ch | -40 | +10/-20 | -60 | 90 | 6510 | 125 |  | 45 | 27 |  |  | 0.0094 |  | 0.0063 | 3 | Y | DPAK+ | U-MOSⅥ |  | 6.5 x 9.5 x 2.3 | 61.75 | -10V Gate Drive
TJ60S06M3L | Stock Check | Datasheet | P-ch MOSFET, -60 V, -60 A, 0.0112 Ω@10V, DPAK+ |  | P-ch | -60 | +10/-20 | -60 | 100 | 7760 | 156 |  | 51 | 39 |  |  | 0.0145 |  | 0.0112 | 3 | Y | DPAK+ | U-MOSⅥ |  | 6.5 x 9.5 x 2.3 | 61.75 | -10V Gate Drive
TJ80S04M3L | Stock Check | Datasheet | P-ch MOSFET, -40 V, -80 A, 0.0052 Ω@10V, DPAK+ |  | P-ch | -40 | +10/-20 | -80 | 100 | 7770 | 158 |  | 50 | 33 |  |  | 0.0079 |  | 0.0052 | 3 | Y | DPAK+ | U-MOSⅥ |  | 6.5 x 9.5 x 2.3 | 61.75 | -10V Gate Drive
TJ8S06M3L | Stock Check | Datasheet | P-ch MOSFET, -60 V, -8.0 A, 0.104 Ω@10V, DPAK+ |  | P-ch | -60 | +10/-20 | -8.0 | 27 | 890 | 19 |  | 35 | 20 |  |  | 0.13 |  | 0.104 | 3 | Y | DPAK+ | U-MOSⅥ |  | 6.5 x 9.5 x 2.3 | 61.75 | -10V Gate Drive
TJ90S04M3L | Stock Check | Datasheet | P-ch MOSFET, -40 V, -90 A, 0.0043 Ω@10V, DPAK+ |  | P-ch | -40 | +10/-20 | -90 | 180 | 7700 | 172 |  | 49 | 37 |  | 0.006 |  |  | 0.0043 | 3 | Y | DPAK+ | U-MOSⅥ |  | 6.5 x 9.5 x 2.3 | 61.75 | Logic-Level Gate Drive
TK024N60Z1 | Stock Check | Datasheet | N-ch MOSFET, 600 V, 0.024 Ω@10V, TO-247, DTMOSⅥ |  | N-ch | 600 | +/-30 | 80 | 506 | 8420 | 140 | [7 empty] | 0.024 | 3 | N | TO-247 | DTMOSⅥ | High-speed switching | 15.94 x 20.95 x 5.02 | 333.94 | 10V Gate Drive
TK024Z60Z1 | Stock Check | Datasheet | N-ch MOSFET, 600 V, 0.024 Ω@10V, TO-247-4L(X), DTMOSⅥ |  | N-ch | 600 | +/-30 | 80 | 506 | 8420 | 140 | [7 empty] | 0.024 | 4 | N | TO-247-4L(X) | DTMOSⅥ | High-speed switching | 15.94 x 23.45 x 5.02 | 373.79 | 10V Gate Drive
TK040N60Z1 | Stock Check | Datasheet | N-ch MOSFET, 600 V, 0.04 Ω@10V, TO-247, DTMOSⅥ |  | N-ch | 600 | +/-30 | 52 | 297 | 5200 | 85 |  | 380 | 6700 |  |  |  |  | 0.04 | 3 | N | TO-247 | DTMOSⅥ | High-speed switching | 15.94 x 20.95 x 5.02 | 333.94 | 10V Gate Drive
TK040N65Z | Stock Check | Datasheet | N-ch MOSFET, 650 V, 0.04 Ω@10V, TO-247, DTMOSⅥ |  | N-ch | 650 | +/-30 | 57 | 360 | 6250 | 105 |  | 410 | 8000 |  |  |  |  | 0.04 | 3 | N | TO-247 | DTMOSⅥ | High-speed switching | 15.94 x 20.95 x 5.02 | 333.94 | 10V Gate Drive
TK040Z60Z1 | Stock Check | Datasheet | N-ch MOSFET, 600 V, 0.040 Ω@10V, TO-247-4L(X), DTMOSⅥ |  | N-ch | 600 | +/-30 | 52 | 297 | 5200 | 85 | [7 empty] | 0.040 | 4 | N | TO-247-4L(X) | DTMOSⅥ | High-speed switching | 15.94 x 23.45 x 5.02 | 373.79 | 10V Gate Drive
TK040Z65Z | Stock Check | Datasheet | N-ch MOSFET, 650 V, 0.04 Ω@10V, TO-247-4L, DTMOSⅥ |  | N-ch | 650 | +/-30 | 57 | 360 | 6250 | 105 |  | 410 | 8000 |  |  |  |  | 0.04 | 4 | N | TO-247-4L | DTMOSⅥ | High-speed switching | 15.94 x 20.95 x 5.0 | 333.94 | 10V Gate Drive
TK042N65Z5 | Stock Check | Datasheet | N-ch MOSFET, 650 V, 0.042 Ω@10V, TO-247, DTMOSⅥ |  | N-ch | 650 | +/-30 | 55 | 360 | 6280 | 105 |  | 160 | 1100 |  |  |  |  | 0.042 | 3 | N | TO-247 | DTMOSⅥ | High-speed diode | 15.94 x 20.95 x 5.02 | 333.94 | 10V Gate Drive
TK055N60Z5 | Stock Check | Datasheet | N-ch MOSFET, 600 V, 0.055 Ω@10V, TO-247, DTMOSⅥ |  | N-ch | 600 | +/-30 | 40 | 270 | 3750 | 66 |  | 140 | 870 |  |  |  |  | 0.055 | 3 | N | TO-247 | DTMOSⅥ | High-speed diode | 15.94 x 20.95 x 5.02 | 333.94 | 10V Gate Drive
TK055U60Z1 | Stock Check | Datasheet | N-ch MOSFET, 600 V, 0.055 Ω@10V, TOLL, DTMOSⅥ |  | N-ch | 600 | +/-30 | 40 | 270 | 3680 | 65 |  | 354 | 6000 |  |  |  |  | 0.055 | 9 | Y | TOLL | DTMOSⅥ | High-speed switching | 9.9 x 11.68 x 2.3 | 115.63 | 10V Gate Drive
TK057V60Z1 | Stock Check | Datasheet | N-ch MOSFET, 600 V, 0.057 Ω@10V, DFN 8 x 8, DTMOSⅥ |  | N-ch | 600 | +/-30 | 40 | 270 | 3680 | 65 |  | 354 | 6000 |  |  |  |  | 0.057 | 5 | Y | DFN 8 x 8 | DTMOSⅥ | High-speed switching | 8.0 x 8.0 x 0.85 | 64.00 | 10V Gate Drive
TK063N60Z1 | Stock Check | Datasheet | N-ch MOSFET, 600 V, 0.063 Ω@10V, TO-247, DTMOSⅥ |  | N-ch | 600 | +/-30 | 37 | 242 | 3200 | 56 |  | 350 | 5300 |  |  |  |  | 0.063 | 3 | N | TO-247 | DTMOSⅥ | High-speed switching | 15.94 x 20.95 x 5.02 | 333.94 | 10V Gate Drive
TK063Z60Z1 | Stock Check | Datasheet | N-ch MOSFET, 600 V, 0.063 Ω@10V, TO-247-4L(X), DTMOSⅥ |  | N-ch | 600 | +/-30 | 37 | 242 | 3200 | 56 | [7 empty] | 0.063 | 4 | N | TO-247-4L(X) | DTMOSⅥ | High-speed switching | 15.94 x 23.45 x 5.02 | 373.79 | 10V Gate Drive
TK065N65Z | Stock Check | Datasheet | N-ch MOSFET, 650 V, 0.065 Ω@10V, TO-247, DTMOSⅥ |  | N-ch | 650 | +/-30 | 38 | 270 | 3650 | 62 |  | 350 | 6000 |  |  |  |  | 0.065 | 3 | N | TO-247 | DTMOSⅥ | High-speed switching | 15.94 x 20.95 x 5.02 | 333.94 | 10V Gate Drive
TK065U65Z | Stock Check | Datasheet | N-ch MOSFET, 650 V, 0.065 Ω@10V, TOLL, DTMOSⅥ |  | N-ch | 650 | +/-30 | 38 | 270 | 3650 | 62 |  | 350 | 6000 |  |  |  |  | 0.065 | 9 | Y | TOLL | DTMOSⅥ | High-speed switching | 9.9 x 11.68 x 2.3 | 115.63 | 10V Gate Drive
TK065Z65Z | Stock Check | Datasheet | N-ch MOSFET, 650 V, 0.065 Ω@10V, TO-247-4L, DTMOSⅥ |  | N-ch | 650 | +/-30 | 38 | 270 | 3650 | 62 |  | 350 | 6000 |  |  |  |  | 0.065 | 4 | N | TO-247-4L | DTMOSⅥ | High-speed switching | 15.94 x 20.95 x 5.0 | 333.94 | 10V Gate Drive
TK068N65Z5 | Stock Check | Datasheet | N-ch MOSFET, 650 V, 0.068 Ω@10V, TO-247, DTMOSⅥ |  | N-ch | 650 | +/-30 | 37 | 270 | 3765 | 68 |  | 135 | 740 |  |  |  |  | 0.068 | 3 | N | TO-247 | DTMOSⅥ | High-speed diode | 15.94 x 20.95 x 5.02 | 333.94 | 10V Gate Drive
TK068U65Z5 | Stock Check | Datasheet | N-ch MOSFET, 650 V, 0.068 Ω@10V, TOLL, DTMOSⅥ |  | N-ch | 650 | +/-30 | 37 | 270 | 3765 | 68 |  | 135 | 740 |  |  |  |  | 0.068 | 9 | Y | TOLL | DTMOSⅥ | High-speed diode | 9.9 x 11.68 x 2.3 | 115.63 | 10V Gate Drive
TK068Z65Z5 | Stock Check | Datasheet | N-ch MOSFET, 650 V, 0.068 Ω@10V, TO-247-4L(X), DTMOSⅥ |  | N-ch | 650 | +/-30 | 37 | 270 | 3765 | 68 |  | 135 | 740 |  |  |  |  | 0.068 | 4 | N | TO-247-4L(X) | DTMOSⅥ | High-speed diode | 15.94 x 23.45 x 5.02 | 373.79 | 10V Gate Drive
TK073N60Z5 | Stock Check | Datasheet | N-ch MOSFET, 600 V, 0.073 Ω@10V, TO-247, DTMOSⅥ |  | N-ch | 600 | +/-30 | 32 | 230 | 2860 | 50 |  | 126 | 690 |  |  |  |  | 0.073 | 3 | N | TO-247 | DTMOSⅥ | High-speed diode | 15.94 x 20.95 x 5.02 | 333.94 | 10V Gate Drive
TK080A60Z1 | Stock Check | Datasheet | N-ch MOSFET, 600 V, 0.08 Ω@10V, TO-220SIS, DTMOSⅥ |  | N-ch | 600 | +/-30 | 30 | 45 | 2510 | 43 |  | 345 | 4700 |  |  |  |  | 0.08 | 3 | N | TO-220SIS | DTMOSⅥ | High-speed switching | 10.0 x 15.0 x 4.5 | 150.00 | 10V Gate Drive
TK080E60Z1 | Stock Check | Datasheet | N-ch MOSFET, 600 V, 0.08 Ω@10V, TO-220, DTMOSⅥ |  | N-ch | 600 | +/-30 | 30 | 211 | 2510 | 43 |  | 345 | 4700 |  |  |  |  | 0.08 | 3 | N | TO-220 | DTMOSⅥ | High-speed switching | 10.16 x 15.1 x 4.45 | 153.42 | 10V Gate Drive
TK080N60Z1 | Stock Check | Datasheet | N-ch MOSFET, 600 V, 0.08 Ω@10V, TO-247, DTMOSⅥ |  | N-ch | 600 | +/-30 | 30 | 211 | 2510 | 43 |  | 345 | 4700 |  |  |  |  | 0.08 | 3 | N | TO-247 | DTMOSⅥ | High-speed switching | 15.94 x 20.95 x 5.02 | 333.94 | 10V Gate Drive
TK080U60Z1 | Stock Check | Datasheet | N-ch MOSFET, 600 V, 0.08 Ω@10V, TOLL, DTMOSⅥ |  | N-ch | 600 | +/-30 | 30 | 211 | 2510 | 43 |  | 345 | 4700 |  |  |  |  | 0.08 | 9 | Y | TOLL | DTMOSⅥ | High-speed switching | 9.9 x 11.68 x 2.3 | 115.63 | 10V Gate Drive
TK080Z60Z1 | Stock Check | Datasheet | N-ch MOSFET, 600 V, 0.080 Ω@10V, TO-247-4L(X), DTMOSⅥ |  | N-ch | 600 | +/-30 | 30 | 211 | 2510 | 43 | [7 empty] | 0.080 | 4 | N | TO-247-4L(X) | DTMOSⅥ | High-speed switching | 15.94 x 23.45 x 5.02 | 373.79 | 10V Gate Drive
TK085V60Z1 | Stock Check | Datasheet | N-ch MOSFET, 600 V, 0.085 Ω@10V, DFN 8 x 8, DTMOSⅥ |  | N-ch | 600 | +/-30 | 30 | 211 | 2510 | 43 |  | 345 | 4700 |  |  |  |  | 0.085 | 5 | Y | DFN 8 x 8 | DTMOSⅥ | High-speed switching | 8.0 x 8.0 x 0.85 | 64.00 | 10V Gate Drive
TK090A65Z | Stock Check | Datasheet | N-ch MOSFET, 650 V, 0.09 Ω@10V, TO-220SIS, DTMOSⅥ |  | N-ch | 650 | +/-30 | 30 | 45 | 2780 | 47 |  | 330 | 5100 |  |  |  |  | 0.09 | 3 | N | TO-220SIS | DTMOSⅥ | High-speed switching | 10.0 x 15.0 x 4.5 | 150.00 | 10V Gate Drive
TK090E65Z | Stock Check | Datasheet | N-ch MOSFET, 650 V, 0.09 Ω@10V, TO-220, DTMOSⅥ |  | N-ch | 650 | +/-30 | 30 | 230 | 2780 | 47 |  | 330 | 5100 |  |  |  |  | 0.09 | 3 | N | TO-220 | DTMOSⅥ | High-speed switching | 10.16 x 15.1 x 4.45 | 153.42 | 10V Gate Drive
TK090N65Z | Stock Check | Datasheet | N-ch MOSFET, 650 V, 0.09 Ω@10V, TO-247, DTMOSⅥ |  | N-ch | 650 | +/-30 | 30 | 230 | 2780 | 47 |  | 330 | 5100 |  |  |  |  | 0.09 | 3 | N | TO-247 | DTMOSⅥ | High-speed switching | 15.94 x 20.95 x 5.02 | 333.94 | 10V Gate Drive
TK090U65Z | Stock Check | Datasheet | N-ch MOSFET, 650 V, 0.09 Ω@10V, TOLL, DTMOSⅥ |  | N-ch | 650 | +/-30 | 30 | 230 | 2780 | 47 |  | 330 | 5100 |  |  |  |  | 0.09 | 9 | Y | TOLL | DTMOSⅥ | High-speed switching | 9.9 x 11.68 x 2.3 | 115.63 | 10V Gate Drive
TK090Z65Z | Stock Check | Datasheet | N-ch MOSFET, 650 V, 0.09 Ω@10V, TO-247-4L, DTMOSⅥ |  | N-ch | 650 | +/-30 | 30 | 230 | 2780 | 47 |  | 330 | 5100 |  |  |  |  | 0.09 | 4 | N | TO-247-4L | DTMOSⅥ | High-speed switching | 15.94 x 20.95 x 5.0 | 333.94 | 10V Gate Drive
TK095A65Z5 | Stock Check | Datasheet | N-ch MOSFET, 650 V, 0.095 Ω@10V, TO-220SIS, DTMOSⅥ |  | N-ch | 650 | +/-30 | 29 | 45 | 2880 | 50 |  | 115 | 580 |  |  |  |  | 0.095 | 3 | N | TO-220SIS | DTMOSⅥ | High-speed diode | 10.0 x 15.0 x 4.5 | 150.00 | 10V Gate Drive
TK095N65Z5 | Stock Check | Datasheet | N-ch MOSFET, 650 V, 0.095 Ω@10V, TO-247, DTMOSⅥ |  | N-ch | 650 | +/-30 | 29 | 230 | 2880 | 50 |  | 115 | 580 |  |  |  |  | 0.095 | 3 | N | TO-247 | DTMOSⅥ | High-speed diode | 15.94 x 20.95 x 5.02 | 333.94 | 10V Gate Drive
TK095U65Z5 | Stock Check | Datasheet | N-ch MOSFET, 650 V, 0.095 Ω@10V, TOLL, DTMOSⅥ |  | N-ch | 650 | +/-30 | 29 | 230 | 2880 | 50 |  | 115 | 580 |  |  |  |  | 0.095 | 9 | Y | TOLL | DTMOSⅥ | High-speed diode | 9.9 x 11.68 x 2.3 | 115.63 | 10V Gate Drive
TK095V65Z5 | Stock Check | Datasheet | N-ch MOSFET, 650 V, 0.095 Ω@10V, DFN 8 x 8, DTMOSⅥ |  | N-ch | 650 | +/-30 | 28 | 230 | 2880 | 50 |  | 115 | 580 |  |  |  |  | 0.095 | 5 | Y | DFN 8 x 8 | DTMOSⅥ | High-speed diode | 8.0 x 8.0 x 0.85 | 64.00 | 10V Gate Drive
TK099A60Z1 | Stock Check | Datasheet | N-ch MOSFET, 600 V, 0.099 Ω@10V, TO-220SIS, DTMOSⅥ |  | N-ch | 600 | +/-30 | 25 | 45 | 2050 | 36 |  | 297 | 3600 |  |  |  |  | 0.099 | 3 | N | TO-220SIS | DTMOSⅥ | High-speed switching | 10.0 x 15.0 x 4.5 | 150.00 | 10V Gate Drive
TK099E60Z1 | Stock Check | Datasheet | N-ch MOSFET, 600 V, 0.099 Ω@10V, TO-220, DTMOSⅥ |  | N-ch | 600 | +/-30 | 25 | 176 | 2050 | 36 |  | 297 | 3600 |  |  |  |  | 0.099 | 3 | N | TO-220 | DTMOSⅥ | High-speed switching | 10.16 x 15.1 x 4.45 | 153.42 | 10V Gate Drive
TK099N60Z1 | Stock Check | Datasheet | N-ch MOSFET, 600 V, 0.099 Ω@10V, TO-247, DTMOSⅥ |  | N-ch | 600 | +/-30 | 25 | 176 | 2050 | 36 |  | 297 | 3600 |  |  |  |  | 0.099 | 3 | N | TO-247 | DTMOSⅥ | High-speed switching | 15.94 x 20.95 x 5.02 | 333.94 | 10V Gate Drive
TK099U60Z1 | Stock Check | Datasheet | N-ch MOSFET, 600 V, 0.099 Ω@10V, TOLL, DTMOSⅥ |  | N-ch | 600 | +/-30 | 25 | 176 | 2050 | 36 |  | 297 | 3600 |  |  |  |  | 0.099 | 9 | Y | TOLL | DTMOSⅥ | High-speed switching | 9.9 x 11.68 x 2.3 | 115.63 | 10V Gate Drive
TK099V65Z | Stock Check | Datasheet | N-ch MOSFET, 650 V, 0.099 Ω@10V, DFN 8 x 8, DTMOSⅥ |  | N-ch | 650 | +/-30 | 30 | 230 | 2780 | 47 |  | 330 | 5100 |  |  |  |  | 0.099 | 5 | Y | DFN 8 x 8 | DTMOSⅥ | High-speed switching | 8.0 x 8.0 x 0.85 | 64.00 | 10V Gate Drive
TK099Z60Z1 | Stock Check | Datasheet | N-ch MOSFET, 600 V, 0.099 Ω@10V, TO-247-4L(X), DTMOSⅥ |  | N-ch | 600 | +/-30 | 25 | 176 | 2050 | 36 | [7 empty] | 0.099 | 4 | N | TO-247-4L(X) | DTMOSⅥ | High-speed switching | 15.94 x 23.45 x 5.02 | 373.79 | 10V Gate Drive
TK100A06N1 | Stock Check | Datasheet | N-ch MOSFET, 60 V, 0.0027 Ω@10V, TO-220SIS, U-MOSⅧ-H |  | N-ch | 60 | +/-20 | 263 | 45 | 10500 | 140 |  | 100 | 220 |  |  |  |  | 0.0027 | 3 | N | TO-220SIS | U-MOSⅧ-H | High-speed switching | 10.0 x 15.0 x 4.5 | 150.00 | 10V Gate Drive
TK100A10N1 | Stock Check | Datasheet | N-ch MOSFET, 100 V, 0.0038 Ω@10V, TO-220SIS, U-MOSⅧ-H |  | N-ch | 100 | +/-20 | 207 | 45 | 8800 | 140 |  | 93 | 220 |  |  |  |  | 0.0038 | 3 | N | TO-220SIS | U-MOSⅧ-H | High-speed switching | 10.0 x 15.0 x 4.5 | 150.00 | 10V Gate Drive
TK100E06N1 | Stock Check | Datasheet | N-ch MOSFET, 60 V, 0.0023 Ω@10V, TO-220, U-MOSⅧ-H |  | N-ch | 60 | +/-20 | 263 | 255 | 10500 | 140 |  | 100 | 220 |  |  |  |  | 0.0023 | 3 | N | TO-220 | U-MOSⅧ-H | High-speed switching | 10.16 x 15.1 x 4.45 | 153.42 | 10V Gate Drive
TK100E10N1 | Stock Check | Datasheet | N-ch MOSFET, 100 V, 0.0034 Ω@10V, TO-220, U-MOSⅧ-H |  | N-ch | 100 | +/-20 | 207 | 255 | 8800 | 140 |  | 93 | 220 |  |  |  |  | 0.0034 | 3 | N | TO-220 | U-MOSⅧ-H | High-speed switching | 10.16 x 15.1 x 4.45 | 153.42 | 10V Gate Drive
TK100L60W | Stock Check | Datasheet | N-ch MOSFET, 600 V, 0.018 Ω@10V, TO-3P(L), DTMOSⅣ |  | N-ch | 600 | +/-30 | 100 | 797 | 15000 | 360 |  | 580 | 9000 |  |  |  |  | 0.018 | 3 | N | TO-3P(L) | DTMOSⅣ |  | 20.0 x 26.0 x 5.0 | 520.00 | 10V Gate Drive
TK100S04N1L | Stock Check | Datasheet | N-ch MOSFET, 40 V, 100 A, 0.0023 Ω@10V, DPAK+ |  | N-ch | 40 | +/-20 | 100 | 180 | 5490 | 76 |  | 90 | 90 |  | 0.0045 |  |  | 0.0023 | 3 | Y | DPAK+ | U-MOSⅧ-H |  | 6.5 x 9.5 x 2.3 | 61.75 | Logic-Level Gate Drive
TK105V60Z1 | Stock Check | Datasheet | N-ch MOSFET, 600 V, 0.105 Ω@10V, DFN 8 x 8, DTMOSⅥ |  | N-ch | 600 | +/-30 | 24 | 176 | 2050 | 36 |  | 297 | 3600 |  |  |  |  | 0.105 | 5 | Y | DFN 8 x 8 | DTMOSⅥ | High-speed switching | 8.0 x 8.0 x 0.85 | 64.00 | 10V Gate Drive
TK10A50W | Stock Check | Datasheet | N-ch MOSFET, 500 V, 0.38 Ω@10V, TO-220SIS, DTMOSⅣ |  | N-ch | 500 | +/-30 | 9.7 | 30 | 700 | 20 |  | 250 | 2200 |  |  |  |  | 0.38 | 3 | N | TO-220SIS | DTMOSⅣ |  | 10.0 x 15.0 x 4.5 | 150.00 | 10V Gate Drive
TK10A60W | Stock Check | Datasheet | N-ch MOSFET, 600 V, 0.38 Ω@10V, TO-220SIS, DTMOSⅣ |  | N-ch | 600 | +/-30 | 9.7 | 30 | 700 | 20 |  | 250 | 2200 |  |  |  |  | 0.38 | 3 | N | TO-220SIS | DTMOSⅣ |  | 10.0 x 15.0 x 4.5 | 150.00 | 10V Gate Drive
TK10A60W5 | Stock Check | Datasheet | N-ch MOSFET, 600 V, 0.45 Ω@10V, TO-220SIS, DTMOSⅣ |  | N-ch | 600 | +/-30 | 9.7 | 30 | 720 | 25 |  | 85 | 380 |  |  |  |  | 0.45 | 3 | N | TO-220SIS | DTMOSⅣ | High-speed diode | 10.0 x 15.0 x 4.5 | 150.00 | 10V Gate Drive
TK10A80W | Stock Check | Datasheet | N-ch MOSFET, 800 V, 0.55 Ω@10V, TO-220SIS, DTMOSⅣ |  | N-ch | 800 | +/-20 | 9.5 | 40 | 1150 | 19 |  | 300 | 3200 |  |  |  |  | 0.55 | 3 | N | TO-220SIS | DTMOSⅣ |  | 10.0 x 15.0 x 4.5 | 150.00 | 10V Gate Drive
TK10E60W | Stock Check | Datasheet | N-ch MOSFET, 600 V, 0.38 Ω@10V, TO-220, DTMOSⅣ |  | N-ch | 600 | +/-30 | 9.7 | 100 | 700 | 20 |  | 250 | 2200 |  |  |  |  | 0.38 | 3 | N | TO-220 | DTMOSⅣ |  | 10.16 x 15.1 x 4.45 | 153.42 | 10V Gate Drive
TK10E80W | Stock Check | Datasheet | N-ch MOSFET, 800 V, 0.55 Ω@10V, TO-220, DTMOSⅣ |  | N-ch | 800 | +/-20 | 9.5 | 130 | 1150 | 19 |  | 300 | 3200 |  |  |  |  | 0.55 | 3 | N | TO-220 | DTMOSⅣ |  | 10.16 x 15.1 x 4.45 | 153.42 | 10V Gate Drive
TK10P50W | Stock Check | Datasheet | N-ch MOSFET, 500 V, 0.43 Ω@10V, DPAK, DTMOSⅣ |  | N-ch | 500 | +/-30 | 9.7 | 80 | 700 | 20 |  | 250 | 2200 |  |  |  |  | 0.43 | 3 | Y | DPAK | DTMOSⅣ |  | 6.6 x 10.0 x 2.3 | 66.00 | 10V Gate Drive
TK10P60W | Stock Check | Datasheet | N-ch MOSFET, 600 V, 0.43 Ω@10V, DPAK, DTMOSⅣ |  | N-ch | 600 | +/-30 | 9.7 | 80 | 700 | 20 |  | 250 | 2200 |  |  |  |  | 0.43 | 3 | Y | DPAK | DTMOSⅣ |  | 6.6 x 10.0 x 2.3 | 66.00 | 10V Gate Drive
TK10V60W | Stock Check | Datasheet | N-ch MOSFET, 600 V, 0.38 Ω@10V, DFN 8 x 8, DTMOSⅣ |  | N-ch | 600 | +/-30 | 9.7 | 83.3 | 700 | 20 |  | 250 | 2200 |  |  |  |  | 0.38 | 5 | Y | DFN 8 x 8 | DTMOSⅣ |  | 8.0 x 8.0 x 0.85 | 64.00 | 10V Gate Drive
TK110A10PL | Stock Check | Datasheet | N-ch MOSFET, 100 V, 0.0108 Ω@10V, TO-220SIS, U-MOSⅨ-H |  | N-ch | 100 | +/-20 | 41 | 36 | 2040 | 33 | 32 | 45 | 63 |  | 0.016 |  |  | 0.0108 | 3 | N | TO-220SIS | U-MOSⅨ-H | High-speed switching | 10.0 x 15.0 x 4.5 | 150.00 | Logic-Level Gate Drive
TK110A65Z | Stock Check | Datasheet | N-ch MOSFET, 650 V, 0.11 Ω@10V, TO-220SIS, DTMOSⅥ |  | N-ch | 650 | +/-30 | 24 | 45 | 2250 | 40 |  | 300 | 3900 |  |  |  |  | 0.11 | 3 | N | TO-220SIS | DTMOSⅥ | High-speed switching | 10.0 x 15.0 x 4.5 | 150.00 | 10V Gate Drive
TK110E10PL | Stock Check | Datasheet | N-ch MOSFET, 100 V, 0.0107 Ω@10V, TO-220, U-MOSⅨ-H |  | N-ch | 100 | +/-20 | 64 | 87 | 2040 | 33 | 32 | 45 | 63 |  | 0.016 |  |  | 0.0107 | 3 | N | TO-220 | U-MOSⅨ-H | High-speed switching | 10.16 x 15.1 x 4.45 | 153.42 | Logic-Level Gate Drive
TK110E65Z | Stock Check | Datasheet | N-ch MOSFET, 650 V, 0.11 Ω@10V, TO-220, DTMOSⅥ |  | N-ch | 650 | +/-30 | 24 | 190 | 2250 | 40 |  | 300 | 3900 |  |  |  |  | 0.11 | 3 | N | TO-220 | DTMOSⅥ | High-speed switching | 10.16 x 15.1 x 4.45 | 153.42 | 10V Gate Drive
TK110N65Z | Stock Check | Datasheet | N-ch MOSFET, 650 V, 0.11 Ω@10V, TO-247, DTMOSⅥ |  | N-ch | 650 | +/-30 | 24 | 190 | 2250 | 40 |  | 300 | 3900 |  |  |  |  | 0.11 | 3 | N | TO-247 | DTMOSⅥ | High-speed switching | 15.94 x 20.95 x 5.02 | 333.94 | 10V Gate Drive
TK110P10PL | Stock Check | Datasheet | N-ch MOSFET, 100 V, 0.0106 Ω@10V, DPAK, U-MOSⅨ-H |  | N-ch | 100 | +/-20 | 60 | 75 | 2040 | 33 | 32 | 45 | 63 |  | 0.016 |  |  | 0.0106 | 3 | Y | DPAK | U-MOSⅨ-H | High-speed switching | 6.6 x 10.0 x 2.3 | 66.00 | Logic-Level Gate Drive
TK110U65Z | Stock Check | Datasheet | N-ch MOSFET, 650 V, 0.11 Ω@10V, TOLL, DTMOSⅥ |  | N-ch | 650 | +/-30 | 24 | 190 | 2250 | 40 |  | 300 | 3900 |  |  |  |  | 0.11 | 9 | Y | TOLL | DTMOSⅥ | High-speed switching | 9.9 x 11.68 x 2.3 | 115.63 | 10V Gate Drive
TK110Z65Z | Stock Check | Datasheet | N-ch MOSFET, 650 V, 0.11 Ω@10V, TO-247-4L, DTMOSⅥ |  | N-ch | 650 | +/-30 | 24 | 190 | 2250 | 40 |  | 300 | 3900 |  |  |  |  | 0.11 | 4 | N | TO-247-4L | DTMOSⅥ | High-speed switching | 15.94 x 20.95 x 5.0 | 333.94 | 10V Gate Drive
TK115V65Z5 | Stock Check | Datasheet | N-ch MOSFET, 650 V, 0.115 Ω@10V, DFN 8 x 8, DTMOSⅥ |  | N-ch | 650 | +/-30 | 23 | 190 | 2280 | 42 |  | 110 | 520 |  |  |  |  | 0.115 | 5 | Y | DFN 8 x 8 | DTMOSⅥ | High-speed diode | 8.0 x 8.0 x 0.85 | 64.00 | 10V Gate Drive
TK11A65W | Stock Check | Datasheet | N-ch MOSFET, 650 V, 0.39 Ω@10V, TO-220SIS, DTMOSⅣ |  | N-ch | 650 | +/-30 | 11.1 | 35 | 890 | 25 |  | 230 | 2300 |  |  |  |  | 0.39 | 3 | N | TO-220SIS | DTMOSⅣ |  | 10.0 x 15.0 x 4.5 | 150.00 | 10V Gate Drive
TK11P65W | Stock Check | Datasheet | N-ch MOSFET, 650 V, 0.44 Ω@10V, DPAK, DTMOSⅣ |  | N-ch | 650 | +/-30 | 11.1 | 100 | 890 | 25 |  | 230 | 2300 |  |  |  |  | 0.44 | 3 | Y | DPAK | DTMOSⅣ |  | 6.6 x 10.0 x 2.3 | 66.00 | 10V Gate Drive
TK11S10N1L | Stock Check | Datasheet | N-ch MOSFET, 100 V, 11 A, 0.028 Ω@10V, DPAK+ |  | N-ch | 100 | +/-20 | 11 | 65 | 850 | 15 |  | 47 | 29 |  | 0.05 |  |  | 0.028 | 3 | Y | DPAK+ | U-MOSⅧ-H |  | 6.5 x 9.5 x 2.3 | 61.75 | Logic-Level Gate Drive
TK125A60Z1 | Stock Check | Datasheet | N-ch MOSFET, 600 V, 0.125 Ω@10V, TO-220SIS, DTMOSⅥ |  | N-ch | 600 | +/-30 | 20 | 40 | 1620 | 28 |  | 285 | 3100 |  |  |  |  | 0.125 | 3 | N | TO-220SIS | DTMOSⅥ | High-speed switching | 10.0 x 15.0 x 4.5 | 150.00 | 10V Gate Drive
TK125E60Z1 | Stock Check | Datasheet | N-ch MOSFET, 600 V, 0.125 Ω@10V, TO-220, DTMOSⅥ |  | N-ch | 600 | +/-30 | 20 | 150 | 1620 | 28 |  | 285 | 3100 |  |  |  |  | 0.125 | 3 | N | TO-220 | DTMOSⅥ | High-speed switching | 10.16 x 15.1 x 4.45 | 153.42 | 10V Gate Drive
TK125N60Z1 | Stock Check | Datasheet | N-ch MOSFET, 600 V, 0.125 Ω@10V, TO-247, DTMOSⅥ |  | N-ch | 600 | +/-30 | 20 | 150 | 1620 | 28 |  | 285 | 3100 |  |  |  |  | 0.125 | 3 | N | TO-247 | DTMOSⅥ | High-speed switching | 15.94 x 20.95 x 5.02 | 333.94 | 10V Gate Drive
TK125U60Z1 | Stock Check | Datasheet | N-ch MOSFET, 600 V, 0.125 Ω@10V, TOLL, DTMOSⅥ |  | N-ch | 600 | +/-30 | 20 | 150 | 1620 | 28 |  | 285 | 3100 |  |  |  |  | 0.125 | 9 | Y | TOLL | DTMOSⅥ | High-speed switching | 9.9 x 11.68 x 2.3 | 115.63 | 10V Gate Drive
TK125V65Z | Stock Check | Datasheet | N-ch MOSFET, 650 V, 0.125 Ω@10V, DFN 8 x 8, DTMOSⅥ |  | N-ch | 650 | +/-30 | 24 | 190 | 2250 | 40 |  | 300 | 3900 |  |  |  |  | 0.125 | 5 | Y | DFN 8 x 8 | DTMOSⅥ | High-speed switching | 8.0 x 8.0 x 0.85 | 64.00 | 10V Gate Drive
TK125Z60Z1 | Stock Check | Datasheet | N-ch MOSFET, 600 V, 0.125 Ω@10V, TO-247-4L(X), DTMOSⅥ |  | N-ch | 600 | +/-30 | 20 | 150 | 1620 | 28 | [7 empty] | 0.125 | 4 | N | TO-247-4L(X) | DTMOSⅥ | High-speed switching | 15.94 x 23.45 x 5.02 | 373.79 | 10V Gate Drive
TK12A50W | Stock Check | Datasheet | N-ch MOSFET, 500 V, 0.3 Ω@10V, TO-220SIS, DTMOSⅣ |  | N-ch | 500 | +/-30 | 11.5 | 35 | 890 | 25 |  | 250 | 2300 |  |  |  |  | 0.3 | 3 | N | TO-220SIS | DTMOSⅣ |  | 10.0 x 15.0 x 4.5 | 150.00 | 10V Gate Drive
TK12A60W | Stock Check | Datasheet | N-ch MOSFET, 600 V, 0.3 Ω@10V, TO-220SIS, DTMOSⅣ |  | N-ch | 600 | +/-30 | 11.5 | 35 | 890 | 25 |  | 250 | 2300 |  |  |  |  | 0.3 | 3 | N | TO-220SIS | DTMOSⅣ |  | 10.0 x 15.0 x 4.5 | 150.00 | 10V Gate Drive
TK12A80W | Stock Check | Datasheet | N-ch MOSFET, 800 V, 0.45 Ω@10V, TO-220SIS, DTMOSⅣ |  | N-ch | 800 | +/-20 | 11.5 | 45 | 1400 | 23 |  | 330 | 3600 |  |  |  |  | 0.45 | 3 | N | TO-220SIS | DTMOSⅣ |  | 10.0 x 15.0 x 4.5 | 150.00 | 10V Gate Drive
TK12E60W | Stock Check | Datasheet | N-ch MOSFET, 600 V, 0.3 Ω@10V, TO-220, DTMOSⅣ |  | N-ch | 600 | +/-30 | 11.5 | 110 | 890 | 25 |  | 250 | 2300 |  |  |  |  | 0.3 | 3 | N | TO-220 | DTMOSⅣ |  | 10.16 x 15.1 x 4.45 | 153.42 | 10V Gate Drive
TK12E80W | Stock Check | Datasheet | N-ch MOSFET, 800 V, 0.45 Ω@10V, TO-220, DTMOSⅣ |  | N-ch | 800 | +/-20 | 11.5 | 165 | 1400 | 23 |  | 330 | 3600 |  |  |  |  | 0.45 | 3 | N | TO-220 | DTMOSⅣ |  | 10.16 x 15.1 x 4.45 | 153.42 | 10V Gate Drive
TK12P50W | Stock Check | Datasheet | N-ch MOSFET, 500 V, 0.34 Ω@10V, DPAK, DTMOSⅣ |  | N-ch | 500 | +/-30 | 11.5 | 100 | 890 | 25 |  | 250 | 2300 |  |  |  |  | 0.34 | 3 | Y | DPAK | DTMOSⅣ |  | 6.6 x 10.0 x 2.3 | 66.00 | 10V Gate Drive
TK12P60W | Stock Check | Datasheet | N-ch MOSFET, 600 V, 0.34 Ω@10V, DPAK, DTMOSⅣ |  | N-ch | 600 | +/-30 | 11.5 | 100 | 890 | 25 |  | 250 | 2300 |  |  |  |  | 0.34 | 3 | Y | DPAK | DTMOSⅣ |  | 6.6 x 10.0 x 2.3 | 66.00 | 10V Gate Drive
TK12V60W | Stock Check | Datasheet | N-ch MOSFET, 600 V, 0.3 Ω@10V, DFN 8 x 8, DTMOSⅣ |  | N-ch | 600 | +/-30 | 11.5 | 104 | 890 | 25 |  | 250 | 2300 |  |  |  |  | 0.3 | 5 | Y | DFN 8 x 8 | DTMOSⅣ |  | 8.0 x 8.0 x 0.85 | 64.00 | 10V Gate Drive
TK130V60Z1 | Stock Check | Datasheet | N-ch MOSFET, 600 V, 0.130 Ω@10V, DFN 8 x 8, DTMOSⅥ |  | N-ch | 600 | +/-30 | 18 | 150 | 1620 | 28 |  | 280 | 2900 |  |  |  |  | 0.130 | 5 | Y | DFN 8 x 8 | DTMOSⅥ | High-speed switching | 8.0 x 8.0 x 0.85 | 64.00 | 10V Gate Drive
TK14A65W | Stock Check | Datasheet | N-ch MOSFET, 650 V, 0.25 Ω@10V, TO-220SIS, DTMOSⅣ |  | N-ch | 650 | +/-30 | 13.7 | 40 | 1300 | 35 |  | 240 | 2800 |  |  |  |  | 0.25 | 3 | N | TO-220SIS | DTMOSⅣ |  | 10.0 x 15.0 x 4.5 | 150.00 | 10V Gate Drive
TK14A65W5 | Stock Check | Datasheet | N-ch MOSFET, 650 V, 0.3 Ω@10V, TO-220SIS, DTMOSⅣ |  | N-ch | 650 | +/-30 | 13.7 | 40 | 1300 | 40 |  | 100 | 600 |  |  |  |  | 0.3 | 3 | N | TO-220SIS | DTMOSⅣ | High-speed diode | 10.0 x 15.0 x 4.5 | 150.00 | 10V Gate Drive
TK14E65W | Stock Check | Datasheet | N-ch MOSFET, 650 V, 0.25 Ω@10V, TO-220, DTMOSⅣ |  | N-ch | 650 | +/-30 | 13.7 | 130 | 1300 | 35 |  | 240 | 2800 |  |  |  |  | 0.25 | 3 | N | TO-220 | DTMOSⅣ |  | 10.16 x 15.1 x 4.45 | 153.42 | 10V Gate Drive
TK14E65W5 | Stock Check | Datasheet | N-ch MOSFET, 650 V, 0.3 Ω@10V, TO-220, DTMOSⅣ |  | N-ch | 650 | +/-30 | 13.7 | 130 | 1300 | 40 |  | 100 | 600 |  |  |  |  | 0.3 | 3 | N | TO-220 | DTMOSⅣ | High-speed diode | 10.16 x 15.1 x 4.45 | 153.42 | 10V Gate Drive
TK14G65W | Stock Check | Datasheet | N-ch MOSFET, 650 V, 0.25 Ω@10V, D2PAK, DTMOSⅣ |  | N-ch | 650 | +/-30 | 13.7 | 130 | 1300 | 35 |  | 240 | 2800 |  |  |  |  | 0.25 | 3 | Y | D2PAK | DTMOSⅣ |  | 10.35 x 15.3 x 4.46 | 158.36 | 10V Gate Drive
TK14G65W5 | Stock Check | Datasheet | N-ch MOSFET, 650 V, 0.3 Ω@10V, D2PAK, DTMOSⅣ |  | N-ch | 650 | +/-30 | 13.7 | 130 | 1300 | 40 |  | 100 | 600 |  |  |  |  | 0.3 | 3 | Y | D2PAK | DTMOSⅣ | High-speed diode | 10.35 x 15.3 x 4.46 | 158.36 | 10V Gate Drive
TK14N65W | Stock Check | Datasheet | N-ch MOSFET, 650 V, 0.25 Ω@10V, TO-247, DTMOSⅣ |  | N-ch | 650 | +/-30 | 13.7 | 130 | 1300 | 35 |  | 240 | 2800 |  |  |  |  | 0.25 | 3 | N | TO-247 | DTMOSⅣ |  | 15.94 x 20.95 x 5.02 | 333.94 | 10V Gate Drive
TK14N65W5 | Stock Check | Datasheet | N-ch MOSFET, 650 V, 0.3 Ω@10V, TO-247, DTMOSⅣ |  | N-ch | 650 | +/-30 | 13.7 | 130 | 1300 | 40 |  | 100 | 600 |  |  |  |  | 0.3 | 3 | N | TO-247 | DTMOSⅣ | High-speed diode | 15.94 x 20.95 x 5.02 | 333.94 | 10V Gate Drive
TK14V65W | Stock Check | Datasheet | N-ch MOSFET, 650 V, 0.28 Ω@10V, DFN 8 x 8, DTMOSⅣ |  | N-ch | 650 | +/-30 | 13.7 | 139 | 1300 | 35 |  | 240 | 2800 |  |  |  |  | 0.28 | 5 | Y | DFN 8 x 8 | DTMOSⅣ |  | 8.0 x 8.0 x 0.85 | 64.00 | 10V Gate Drive
TK155A60Z1 | Stock Check | Datasheet | N-ch MOSFET, 600 V, 0.155 Ω@10V, TO-220SIS, DTMOSⅥ |  | N-ch | 600 | +/-30 | 17 | 40 | 1350 | 24 |  | 270 | 2700 |  |  |  |  | 0.155 | 3 | N | TO-220SIS | DTMOSⅥ | High-speed switching | 10.0 x 15.0 x 4.5 | 150.00 | 10V Gate Drive
TK155A65Z | Stock Check | Datasheet | N-ch MOSFET, 650 V, 0.155 Ω@10V, TO-220SIS, DTMOSⅥ |  | N-ch | 650 | +/-30 | 18 | 40 | 1635 | 29 |  | 290 | 3300 |  |  |  |  | 0.155 | 3 | N | TO-220SIS | DTMOSⅥ | High-speed switching | 10.0 x 15.0 x 4.5 | 150.00 | 10V Gate Drive
TK155E60Z1 | Stock Check | Datasheet | N-ch MOSFET, 600 V, 0.155 Ω@10V, TO-220, DTMOSⅥ |  | N-ch | 600 | +/-30 | 17 | 130 | 1350 | 24 |  | 270 | 2700 |  |  |  |  | 0.155 | 3 | N | TO-220 | DTMOSⅥ | High-speed switching | 10.16 x 15.1 x 4.45 | 153.42 | 10V Gate Drive
TK155E65Z | Stock Check | Datasheet | N-ch MOSFET, 650 V, 0.155 Ω@10V, TO-220, DTMOSⅥ |  | N-ch | 650 | +/-30 | 18 | 150 | 1635 | 29 |  | 290 | 3300 |  |  |  |  | 0.155 | 3 | N | TO-220 | DTMOSⅥ | High-speed switching | 10.16 x 15.1 x 4.45 | 153.42 | 10V Gate Drive
TK155U60Z1 | Stock Check | Datasheet | N-ch MOSFET, 600 V, 0.155 Ω@10V, TOLL, DTMOSⅥ |  | N-ch | 600 | +/-30 | 17 | 130 | 1350 | 24 |  | 270 | 2700 |  |  |  |  | 0.155 | 9 | Y | TOLL | DTMOSⅥ | High-speed switching | 9.9 x 11.68 x 2.3 | 115.63 | 10V Gate Drive
TK155U65Z | Stock Check | Datasheet | N-ch MOSFET, 650 V, 0.155 Ω@10V, TOLL, DTMOSⅥ |  | N-ch | 650 | +/-30 | 18 | 150 | 1635 | 29 |  | 290 | 3300 |  |  |  |  | 0.155 | 9 | Y | TOLL | DTMOSⅥ | High-speed switching | 9.9 x 11.68 x 2.3 | 115.63 | 10V Gate Drive
TK15S04N1L | Stock Check | Datasheet | N-ch MOSFET, 40 V, 15 A, 0.0178 Ω@10V, DPAK+ |  | N-ch | 40 | +/-20 | 15 | 46 | 610 | 10 |  | 31 | 11 |  | 0.037 |  |  | 0.0178 | 3 | Y | DPAK+ | U-MOSⅧ-H |  | 6.5 x 9.5 x 2.3 | 61.75 | Logic-Level Gate Drive
TK165V60Z1 | Stock Check | Datasheet | N-ch MOSFET, 600 V, 0.165 Ω@10V, DFN 8 x 8, DTMOSⅥ |  | N-ch | 600 | +/-30 | 16 | 130 | 1350 | 24 |  | 270 | 2700 |  |  |  |  | 0.165 | 5 | Y | DFN 8 x 8 | DTMOSⅥ | High-speed switching | 8.0 x 8.0 x 0.85 | 64.00 | 10V Gate Drive
TK16A60W | Stock Check | Datasheet | N-ch MOSFET, 600 V, 0.19 Ω@10V, TO-220SIS, DTMOSⅣ |  | N-ch | 600 | +/-30 | 15.8 | 40 | 1350 | 38 |  | 280 | 2900 |  |  |  |  | 0.19 | 3 | N | TO-220SIS | DTMOSⅣ |  | 10.0 x 15.0 x 4.5 | 150.00 | 10V Gate Drive
TK16A60W5 | Stock Check | Datasheet | N-ch MOSFET, 600 V, 0.23 Ω@10V, TO-220SIS, DTMOSⅣ |  | N-ch | 600 | +/-30 | 15.8 | 40 | 1350 | 43 |  | 100 | 400 |  |  |  |  | 0.23 | 3 | N | TO-220SIS | DTMOSⅣ | High-speed diode | 10.0 x 15.0 x 4.5 | 150.00 | 10V Gate Drive
TK16E60W | Stock Check | Datasheet | N-ch MOSFET, 600 V, 0.19 Ω@10V, TO-220, DTMOSⅣ |  | N-ch | 600 | +/-30 | 15.8 | 130 | 1350 | 38 |  | 280 | 2900 |  |  |  |  | 0.19 | 3 | N | TO-220 | DTMOSⅣ |  | 10.16 x 15.1 x 4.45 | 153.42 | 10V Gate Drive
TK16E60W5 | Stock Check | Datasheet | N-ch MOSFET, 600 V, 0.23 Ω@10V, TO-220, DTMOSⅣ |  | N-ch | 600 | +/-30 | 15.8 | 130 | 1350 | 43 |  | 100 | 400 |  |  |  |  | 0.23 | 3 | N | TO-220 | DTMOSⅣ | High-speed diode | 10.16 x 15.1 x 4.45 | 153.42 | 10V Gate Drive
TK16G60W | Stock Check | Datasheet | N-ch MOSFET, 600 V, 0.19 Ω@10V, D2PAK, DTMOSⅣ |  | N-ch | 600 | +/-30 | 15.8 | 130 | 1350 | 38 |  | 280 | 2900 |  |  |  |  | 0.19 | 3 | Y | D2PAK | DTMOSⅣ |  | 10.35 x 15.3 x 4.46 | 158.36 | 10V Gate Drive
TK16G60W5 | Stock Check | Datasheet | N-ch MOSFET, 600 V, 0.23 Ω@10V, D2PAK, DTMOSⅣ |  | N-ch | 600 | +/-30 | 15.8 | 130 | 1350 | 43 |  | 100 | 400 |  |  |  |  | 0.23 | 3 | Y | D2PAK | DTMOSⅣ | High-speed diode | 10.35 x 15.3 x 4.46 | 158.36 | 10V Gate Drive
TK16N60W | Stock Check | Datasheet | N-ch MOSFET, 600 V, 0.19 Ω@10V, TO-247, DTMOSⅣ |  | N-ch | 600 | +/-30 | 15.8 | 130 | 1350 | 38 |  | 280 | 2900 |  |  |  |  | 0.19 | 3 | N | TO-247 | DTMOSⅣ |  | 15.94 x 20.95 x 5.02 | 333.94 | 10V Gate Drive
TK16N60W5 | Stock Check | Datasheet | N-ch MOSFET, 600 V, 0.23 Ω@10V, TO-247, DTMOSⅣ |  | N-ch | 600 | +/-30 | 15.8 | 130 | 1350 | 43 |  | 100 | 400 |  |  |  |  | 0.23 | 3 | N | TO-247 | DTMOSⅣ | High-speed diode | 15.94 x 20.95 x 5.02 | 333.94 | 10V Gate Drive
TK16V60W | Stock Check | Datasheet | N-ch MOSFET, 600 V, 0.19 Ω@10V, DFN 8 x 8, DTMOSⅣ |  | N-ch | 600 | +/-30 | 15.8 | 139 | 1350 | 38 |  | 280 | 2900 |  |  |  |  | 0.19 | 5 | Y | DFN 8 x 8 | DTMOSⅣ |  | 8.0 x 8.0 x 0.85 | 64.00 | 10V Gate Drive
TK16V60W5 | Stock Check | Datasheet | N-ch MOSFET, 600 V, 0.245 Ω@10V, DFN 8 x 8, DTMOSⅣ |  | N-ch | 600 | +/-30 | 15.8 | 139 | 1350 | 43 |  | 100 | 400 |  |  |  |  | 0.245 | 5 | Y | DFN 8 x 8 | DTMOSⅣ | High-speed diode | 8.0 x 8.0 x 0.85 | 64.00 | 10V Gate Drive
TK170V65Z | Stock Check | Datasheet | N-ch MOSFET, 650 V, 0.17 Ω@10V, DFN 8 x 8, DTMOSⅥ |  | N-ch | 650 | +/-30 | 18 | 150 | 1635 | 29 |  | 290 | 3300 |  |  |  |  | 0.17 | 5 | Y | DFN 8 x 8 | DTMOSⅥ | High-speed switching | 8.0 x 8.0 x 0.85 | 64.00 | 10V Gate Drive
TK17A65W | Stock Check | Datasheet | N-ch MOSFET, 650 V, 0.2 Ω@10V, TO-220SIS, DTMOSⅣ |  | N-ch | 650 | +/-30 | 17.3 | 45 | 1800 | 45 |  | 300 | 2700 |  |  |  |  | 0.2 | 3 | N | TO-220SIS | DTMOSⅣ |  | 10.0 x 15.0 x 4.5 | 150.00 | 10V Gate Drive
TK17A65W5 | Stock Check | Datasheet | N-ch MOSFET, 650 V, 0.23 Ω@10V, TO-220SIS, DTMOSⅣ |  | N-ch | 650 | +/-30 | 17.3 | 45 | 1800 | 50 |  | 110 | 630 |  |  |  |  | 0.23 | 3 | N | TO-220SIS | DTMOSⅣ | High-speed diode | 10.0 x 15.0 x 4.5 | 150.00 | 10V Gate Drive
TK17A80W | Stock Check | Datasheet | N-ch MOSFET, 800 V, 0.29 Ω@10V, TO-220SIS, DTMOSⅣ |  | N-ch | 800 | +/-20 | 17 | 45 | 2050 | 32 |  | 360 | 6000 |  |  |  |  | 0.29 | 3 | N | TO-220SIS | DTMOSⅣ |  | 10.0 x 15.0 x 4.5 | 150.00 | 10V Gate Drive
TK17E65W | Stock Check | Datasheet | N-ch MOSFET, 650 V, 0.2 Ω@10V, TO-220, DTMOSⅣ |  | N-ch | 650 | +/-30 | 17.3 | 165 | 1800 | 45 |  | 300 | 2700 |  |  |  |  | 0.2 | 3 | N | TO-220 | DTMOSⅣ |  | 10.16 x 15.1 x 4.45 | 153.42 | 10V Gate Drive
TK17E80W | Stock Check | Datasheet | N-ch MOSFET, 800 V, 0.29 Ω@10V, TO-220, DTMOSⅣ |  | N-ch | 800 | +/-20 | 17 | 180 | 2050 | 32 |  | 360 | 6000 |  |  |  |  | 0.29 | 3 | N | TO-220 | DTMOSⅣ |  | 10.16 x 15.1 x 4.45 | 153.42 | 10V Gate Drive
TK17N65W | Stock Check | Datasheet | N-ch MOSFET, 650 V, 0.2 Ω@10V, TO-247, DTMOSⅣ |  | N-ch | 650 | +/-30 | 17.3 | 165 | 1800 | 45 |  | 300 | 2700 |  |  |  |  | 0.2 | 3 | N | TO-247 | DTMOSⅣ |  | 15.94 x 20.95 x 5.02 | 333.94 | 10V Gate Drive
TK17V65W | Stock Check | Datasheet | N-ch MOSFET, 650 V, 0.21 Ω@10V, DFN 8 x 8, DTMOSⅣ |  | N-ch | 650 | +/-30 | 17.3 | 156 | 1800 | 45 |  | 300 | 2700 |  |  |  |  | 0.21 | 5 | Y | DFN 8 x 8 | DTMOSⅣ |  | 8.0 x 8.0 x 0.85 | 64.00 | 10V Gate Drive
TK190A65Z | Stock Check | Datasheet | N-ch MOSFET, 650 V, 0.19 Ω@10V, TO-220SIS, DTMOSⅥ |  | N-ch | 650 | +/-30 | 15 | 40 | 1370 | 25 |  | 270 | 3000 |  |  |  |  | 0.19 | 3 | N | TO-220SIS | DTMOSⅥ | High-speed switching | 10.0 x 15.0 x 4.5 | 150.00 | 10V Gate Drive
TK190E65Z | Stock Check | Datasheet | N-ch MOSFET, 650 V, 0.19 Ω@10V, TO-220, DTMOSⅥ |  | N-ch | 650 | +/-30 | 15 | 130 | 1370 | 25 |  | 270 | 3000 |  |  |  |  | 0.19 | 3 | N | TO-220 | DTMOSⅥ | High-speed switching | 10.16 x 15.1 x 4.45 | 153.42 | 10V Gate Drive
TK190U65Z | Stock Check | Datasheet | N-ch MOSFET, 650 V, 0.19 Ω@10V, TOLL, DTMOSⅥ |  | N-ch | 650 | +/-30 | 15 | 130 | 1370 | 25 |  | 270 | 3000 |  |  |  |  | 0.19 | 9 | Y | TOLL | DTMOSⅥ | High-speed switching | 9.9 x 11.68 x 2.3 | 115.63 | 10V Gate Drive
TK19A50W | Stock Check | Datasheet | N-ch MOSFET, 500 V, 0.19 Ω@10V, TO-220SIS, DTMOSⅣ |  | N-ch | 500 | +/-30 | 18.5 | 40 | 1350 | 38 |  | 280 | 2900 |  |  |  |  | 0.19 | 3 | N | TO-220SIS | DTMOSⅣ |  | 10.0 x 15.0 x 4.5 | 150.00 | 10V Gate Drive
TK1R4S04PB | Stock Check | Datasheet | N-ch MOSFET, 40 V, 120 A, 0.00135 Ω@10V, DPAK+ |  | N-ch | 40 | +/-20 | 120 | 180 | 5500 | 103 |  | 100 | 100 |  |  | 0.0019 |  | 0.00135 | 3 | Y | DPAK+ | U-MOSⅨ-H |  | 6.5 x 9.5 x 2.3 | 61.75 | 10V Gate Drive
TK20A60W | Stock Check | Datasheet | N-ch MOSFET, 600 V, 0.155 Ω@10V, TO-220SIS, DTMOSⅣ |  | N-ch | 600 | +/-30 | 20 | 45 | 1680 | 48 |  | 330 | 2900 |  |  |  |  | 0.155 | 3 | N | TO-220SIS | DTMOSⅣ |  | 10.0 x 15.0 x 4.5 | 150.00 | 10V Gate Drive
TK20A60W5 | Stock Check | Datasheet | N-ch MOSFET, 600 V, 0.175 Ω@10V, TO-220SIS, DTMOSⅣ |  | N-ch | 600 | +/-30 | 20 | 45 | 1800 | 55 |  | 110 | 600 |  |  |  |  | 0.175 | 3 | N | TO-220SIS | DTMOSⅣ | High-speed diode | 10.0 x 15.0 x 4.5 | 150.00 | 10V Gate Drive
TK20E60W | Stock Check | Datasheet | N-ch MOSFET, 600 V, 0.155 Ω@10V, TO-220, DTMOSⅣ |  | N-ch | 600 | +/-30 | 20 | 165 | 1680 | 48 |  | 330 | 2900 |  |  |  |  | 0.155 | 3 | N | TO-220 | DTMOSⅣ |  | 10.16 x 15.1 x 4.45 | 153.42 | 10V Gate Drive
TK20E60W5 | Stock Check | Datasheet | N-ch MOSFET, 600 V, 0.175 Ω@10V, TO-220, DTMOSⅣ |  | N-ch | 600 | +/-30 | 20 | 165 | 1800 | 55 |  | 110 | 600 |  |  |  |  | 0.175 | 3 | N | TO-220 | DTMOSⅣ | High-speed diode | 10.16 x 15.1 x 4.45 | 153.42 | 10V Gate Drive
TK20G60W | Stock Check | Datasheet | N-ch MOSFET, 600 V, 0.155 Ω@10V, D2PAK, DTMOSⅣ |  | N-ch | 600 | +/-30 | 20 | 165 | 1680 | 48 |  | 330 | 2900 |  |  |  |  | 0.155 | 3 | Y | D2PAK | DTMOSⅣ |  | 10.35 x 15.3 x 4.46 | 158.36 | 10V Gate Drive
TK20N60W | Stock Check | Datasheet | N-ch MOSFET, 600 V, 0.155 Ω@10V, TO-247, DTMOSⅣ |  | N-ch | 600 | +/-30 | 20 | 165 | 1680 | 48 |  | 330 | 2900 |  |  |  |  | 0.155 | 3 | N | TO-247 | DTMOSⅣ |  | 15.94 x 20.95 x 5.02 | 333.94 | 10V Gate Drive
TK20N60W5 | Stock Check | Datasheet | N-ch MOSFET, 600 V, 0.175 Ω@10V, TO-247, DTMOSⅣ |  | N-ch | 600 | +/-30 | 20 | 165 | 1800 | 55 |  | 110 | 600 |  |  |  |  | 0.175 | 3 | N | TO-247 | DTMOSⅣ | High-speed diode | 15.94 x 20.95 x 5.02 | 333.94 | 10V Gate Drive
TK20V60W | Stock Check | Datasheet | N-ch MOSFET, 600 V, 0.17 Ω@10V, DFN 8 x 8, DTMOSⅣ |  | N-ch | 600 | +/-30 | 20 | 156 | 1680 | 48 |  | 330 | 2900 |  |  |  |  | 0.17 | 5 | Y | DFN 8 x 8 | DTMOSⅣ |  | 8.0 x 8.0 x 0.85 | 64.00 | 10V Gate Drive
TK20V60W5 | Stock Check | Datasheet | N-ch MOSFET, 600 V, 0.19 Ω@10V, DFN 8 x 8, DTMOSⅣ |  | N-ch | 600 | +/-30 | 20 | 156 | 1800 | 55 |  | 110 | 600 |  |  |  |  | 0.19 | 5 | Y | DFN 8 x 8 | DTMOSⅣ | High-speed diode | 8.0 x 8.0 x 0.85 | 64.00 | 10V Gate Drive
TK210V65Z | Stock Check | Datasheet | N-ch MOSFET, 650 V, 0.21 Ω@10V, DFN 8 x 8, DTMOSⅥ |  | N-ch | 650 | +/-30 | 15 | 130 | 1370 | 25 |  | 270 | 3000 |  |  |  |  | 0.21 | 5 | Y | DFN 8 x 8 | DTMOSⅥ | High-speed switching | 8.0 x 8.0 x 0.85 | 64.00 | 10V Gate Drive
TK22A10N1 | Stock Check | Datasheet | N-ch MOSFET, 100 V, 0.0138 Ω@10V, TO-220SIS, U-MOSⅧ-H |  | N-ch | 100 | +/-20 | 52 | 30 | 1800 | 28 |  | 54 | 94 |  |  |  |  | 0.0138 | 3 | N | TO-220SIS | U-MOSⅧ-H | High-speed switching | 10.0 x 15.0 x 4.5 | 150.00 | 10V Gate Drive
TK22A65X | Stock Check | Datasheet | N-ch MOSFET, 650 V, 0.15 Ω@10V, TO-220SIS, DTMOSⅣ-H |  | N-ch | 650 | +/-30 | 22 | 45 | 2400 | 50 |  | 380 | 4500 |  |  |  |  | 0.15 | 3 | N | TO-220SIS | DTMOSⅣ-H | High-speed switching | 10.0 x 15.0 x 4.5 | 150.00 | 10V Gate Drive
TK22A65X5 | Stock Check | Datasheet | N-ch MOSFET, 650 V, 0.16 Ω@10V, TO-220SIS, DTMOSⅣ-H |  | N-ch | 650 | +/-30 | 22 | 45 | 2400 | 50 |  | 110 | 600 |  |  |  |  | 0.16 | 3 | N | TO-220SIS | DTMOSⅣ-H | High-speed switching / High-speed diode | 10.0 x 15.0 x 4.5 | 150.00 | 10V Gate Drive
TK22E10N1 | Stock Check | Datasheet | N-ch MOSFET, 100 V, 0.0138 Ω@10V, TO-220, U-MOSⅧ-H |  | N-ch | 100 | +/-20 | 52 | 72 | 1800 | 28 |  | 54 | 94 |  |  |  |  | 0.0138 | 3 | N | TO-220 | U-MOSⅧ-H | High-speed switching | 10.16 x 15.1 x 4.45 | 153.42 | 10V Gate Drive
TK22V65X5 | Stock Check | Datasheet | N-ch MOSFET, 650 V, 0.17 Ω@10V, DFN 8 x 8, DTMOSⅣ-H |  | N-ch | 650 | +/-30 | 22 | 180 | 2400 | 50 |  | 110 | 600 |  |  |  |  | 0.17 | 5 | Y | DFN 8 x 8 | DTMOSⅣ-H | High-speed switching / High-speed diode | 8.0 x 8.0 x 0.85 | 64.00 | 10V Gate Drive
TK25A60X | Stock Check | Datasheet | N-ch MOSFET, 600 V, 0.125 Ω@10V, TO-220SIS, DTMOSⅣ-H |  | N-ch | 600 | +/-30 | 25 | 45 | 2400 | 40 |  | 400 | 3300 |  |  |  |  | 0.125 | 3 | N | TO-220SIS | DTMOSⅣ-H | High-speed switching | 10.0 x 15.0 x 4.5 | 150.00 | 10V Gate Drive
TK25A60X5 | Stock Check | Datasheet | N-ch MOSFET, 600 V, 0.14 Ω@10V, TO-220SIS, DTMOSⅣ-H |  | N-ch | 600 | +/-30 | 25 | 45 | 2400 | 60 |  | 120 | 600 |  |  |  |  | 0.14 | 3 | N | TO-220SIS | DTMOSⅣ-H | High-speed switching / High-speed diode | 10.0 x 15.0 x 4.5 | 150.00 | 10V Gate Drive
TK25E60X | Stock Check | Datasheet | N-ch MOSFET, 600 V, 0.125 Ω@10V, TO-220, DTMOSⅣ-H |  | N-ch | 600 | +/-30 | 25 | 180 | 2400 | 40 |  | 400 | 3300 |  |  |  |  | 0.125 | 3 | N | TO-220 | DTMOSⅣ-H | High-speed switching | 10.16 x 15.1 x 4.45 | 153.42 | 10V Gate Drive
TK25E60X5 | Stock Check | Datasheet | N-ch MOSFET, 600 V, 0.14 Ω@10V, TO-220, DTMOSⅣ-H |  | N-ch | 600 | +/-30 | 25 | 180 | 2400 | 60 |  | 120 | 600 |  |  |  |  | 0.14 | 3 | N | TO-220 | DTMOSⅣ-H | High-speed switching / High-speed diode | 10.16 x 15.1 x 4.45 | 153.42 | 10V Gate Drive
TK25N60X | Stock Check | Datasheet | N-ch MOSFET, 600 V, 0.125 Ω@10V, TO-247, DTMOSⅣ-H |  | N-ch | 600 | +/-30 | 25 | 180 | 2400 | 40 |  | 400 | 3300 |  |  |  |  | 0.125 | 3 | N | TO-247 | DTMOSⅣ-H | High-speed switching | 15.94 x 20.95 x 5.02 | 333.94 | 10V Gate Drive
TK25N60X5 | Stock Check | Datasheet | N-ch MOSFET, 600 V, 0.14 Ω@10V, TO-247, DTMOSⅣ-H |  | N-ch | 600 | +/-30 | 25 | 180 | 2400 | 60 |  | 120 | 600 |  |  |  |  | 0.14 | 3 | N | TO-247 | DTMOSⅣ-H | High-speed switching / High-speed diode | 15.94 x 20.95 x 5.02 | 333.94 | 10V Gate Drive
TK25S06N1L | Stock Check | Datasheet | N-ch MOSFET, 60 V, 25 A, 0.0185 Ω@10V, DPAK+ |  | N-ch | 60 | +/-20 | 25 | 57 | 855 | 15 |  | 34 | 27 |  | 0.0368 |  |  | 0.0185 | 3 | Y | DPAK+ | U-MOSⅧ-H |  | 6.5 x 9.5 x 2.3 | 61.75 | Logic-Level Gate Drive
TK25V60X | Stock Check | Datasheet | N-ch MOSFET, 600 V, 0.135 Ω@10V, DFN 8 x 8, DTMOSⅣ-H |  | N-ch | 600 | +/-30 | 25 | 180 | 2400 | 40 |  | 400 | 3300 |  |  |  |  | 0.135 | 5 | Y | DFN 8 x 8 | DTMOSⅣ-H | High-speed switching | 8.0 x 8.0 x 0.85 | 64.00 | 10V Gate Drive
TK25V60X5 | Stock Check | Datasheet | N-ch MOSFET, 600 V, 0.15 Ω@10V, DFN 8 x 8, DTMOSⅣ-H |  | N-ch | 600 | +/-30 | 25 | 180 | 2400 | 60 |  | 120 | 600 |  |  |  |  | 0.15 | 5 | Y | DFN 8 x 8 | DTMOSⅣ-H | High-speed switching / High-speed diode | 8.0 x 8.0 x 0.85 | 64.00 | 10V Gate Drive
TK25Z60X | Stock Check | Datasheet | N-ch MOSFET, 600 V, 0.125 Ω@10V, TO-247-4L, DTMOSⅣ-H |  | N-ch | 600 | +/-30 | 25 | 180 | 2400 | 40 |  | 400 | 3300 |  |  |  |  | 0.125 | 4 | N | TO-247-4L | DTMOSⅣ-H | High-speed switching | 15.94 x 20.95 x 5.0 | 333.94 | 10V Gate Drive
TK28A65W | Stock Check | Datasheet | N-ch MOSFET, 650 V, 0.11 Ω@10V, TO-220SIS, DTMOSⅣ |  | N-ch | 650 | +/-30 | 27.6 | 45 | 3000 | 75 |  | 410 | 3500 |  |  |  |  | 0.11 | 3 | N | TO-220SIS | DTMOSⅣ |  | 10.0 x 15.0 x 4.5 | 150.00 | 10V Gate Drive
TK28E65W | Stock Check | Datasheet | N-ch MOSFET, 650 V, 0.11 Ω@10V, TO-220, DTMOSⅣ |  | N-ch | 650 | +/-30 | 27.6 | 230 | 3000 | 75 |  | 410 | 3500 |  |  |  |  | 0.11 | 3 | N | TO-220 | DTMOSⅣ |  | 10.16 x 15.1 x 4.45 | 153.42 | 10V Gate Drive
TK28N65W | Stock Check | Datasheet | N-ch MOSFET, 650 V, 0.11 Ω@10V, TO-247, DTMOSⅣ |  | N-ch | 650 | +/-30 | 27.6 | 230 | 3000 | 75 |  | 410 | 3500 |  |  |  |  | 0.11 | 3 | N | TO-247 | DTMOSⅣ |  | 15.94 x 20.95 x 5.02 | 333.94 | 10V Gate Drive
TK28N65W5 | Stock Check | Datasheet | N-ch MOSFET, 650 V, 0.13 Ω@10V, TO-247, DTMOSⅣ |  | N-ch | 650 | +/-30 | 27.6 | 230 | 3000 | 90 |  | 115 | 690 |  |  |  |  | 0.13 | 3 | N | TO-247 | DTMOSⅣ | High-speed diode | 15.94 x 20.95 x 5.02 | 333.94 | 10V Gate Drive
TK28V65W | Stock Check | Datasheet | N-ch MOSFET, 650 V, 0.12 Ω@10V, DFN 8 x 8, DTMOSⅣ |  | N-ch | 650 | +/-30 | 27.6 | 240 | 3000 | 75 |  | 410 | 3500 |  |  |  |  | 0.12 | 5 | Y | DFN 8 x 8 | DTMOSⅣ |  | 8.0 x 8.0 x 0.85 | 64.00 | 10V Gate Drive
TK28V65W5 | Stock Check | Datasheet | N-ch MOSFET, 650 V, 0.14 Ω@10V, DFN 8 x 8, DTMOSⅣ |  | N-ch | 650 | +/-30 | 27.6 | 240 | 3000 | 90 |  | 115 | 690 |  |  |  |  | 0.14 | 5 | Y | DFN 8 x 8 | DTMOSⅣ | High-speed diode | 8.0 x 8.0 x 0.85 | 64.00 | 10V Gate Drive
TK290A60Y | Stock Check | Datasheet | N-ch MOSFET, 600 V, 0.29 Ω@10V, TO-220SIS, DTMOSⅤ |  | N-ch | 600 | +/-30 | 11.5 | 35 | 730 | 25 |  | 240 | 2300 |  |  |  |  | 0.29 | 3 | N | TO-220SIS | DTMOSⅤ |  | 10.0 x 15.0 x 4.5 | 150.00 | 10V Gate Drive
TK290A65Y | Stock Check | Datasheet | N-ch MOSFET, 650 V, 0.29 Ω@10V, TO-220SIS, DTMOSⅤ |  | N-ch | 650 | +/-30 | 11.5 | 35 | 730 | 25 |  | 240 | 2300 |  |  |  |  | 0.29 | 3 | N | TO-220SIS | DTMOSⅤ |  | 10.0 x 15.0 x 4.5 | 150.00 | 10V Gate Drive
TK290P60Y | Stock Check | Datasheet | N-ch MOSFET, 600 V, 0.29 Ω@10V, DPAK, DTMOSⅤ |  | N-ch | 600 | +/-30 | 11.5 | 100 | 730 | 25 |  | 240 | 2300 |  |  |  |  | 0.29 | 3 | Y | DPAK | DTMOSⅤ |  | 6.6 x 10.0 x 2.3 | 66.00 | 10V Gate Drive
TK290P65Y | Stock Check | Datasheet | N-ch MOSFET, 650 V, 0.29 Ω@10V, DPAK, DTMOSⅤ |  | N-ch | 650 | +/-30 | 11.5 | 100 | 730 | 25 |  | 240 | 2300 |  |  |  |  | 0.29 | 3 | Y | DPAK | DTMOSⅤ |  | 6.6 x 10.0 x 2.3 | 66.00 | 10V Gate Drive
TK2R4A08QM | Stock Check | Datasheet | N-ch MOSFET, 80 V, 0.00244 Ω@10V, TO-220SIS, U-MOSⅩ-H |  | N-ch | 80 | +/-20 | 100 | 47 | 13000 | 179 | 210 | 66 | 100 |  |  | 0.0031 |  | 0.00244 | 3 | N | TO-220SIS | U-MOSⅩ-H | High-speed switching | 10.0 x 15.0 x 4.5 | 150.00 | 10V Gate Drive
TK2R4E08QM | Stock Check | Datasheet | N-ch MOSFET, 80 V, 0.00244 Ω@10V, TO-220, U-MOSⅩ-H |  | N-ch | 80 | +/-20 | 120 | 300 | 13000 | 178 | 210 | 76 | 113 |  |  | 0.0032 |  | 0.00244 | 3 | N | TO-220 | U-MOSⅩ-H | High-speed switching | 10.16 x 15.1 x 4.45 | 153.42 | 10V Gate Drive
TK2R9E10PL | Stock Check | Datasheet | N-ch MOSFET, 100 V, 0.0029 Ω@10V, TO-220, U-MOSⅨ-H |  | N-ch | 100 | +/-20 | 240 | 306 | 9500 | 161 | 164 | 75 | 150 |  | 0.0041 |  |  | 0.0029 | 3 | N | TO-220 | U-MOSⅨ-H | High-speed switching | 10.16 x 15.1 x 4.45 | 153.42 | Logic-Level Gate Drive
TK30A06N1 | Stock Check | Datasheet | N-ch MOSFET, 60 V, 0.015 Ω@10V, TO-220SIS, U-MOSⅧ-H |  | N-ch | 60 | +/-20 | 43 | 25 | 1050 | 16 |  | 39 | 39 |  |  |  |  | 0.015 | 3 | N | TO-220SIS | U-MOSⅧ-H | High-speed switching | 10.0 x 15.0 x 4.5 | 150.00 | 10V Gate Drive
TK30E06N1 | Stock Check | Datasheet | N-ch MOSFET, 60 V, 0.015 Ω@10V, TO-220, U-MOSⅧ-H |  | N-ch | 60 | +/-20 | 43 | 53 | 1050 | 16 |  | 39 | 39 |  |  |  |  | 0.015 | 3 | N | TO-220 | U-MOSⅧ-H | High-speed switching | 10.16 x 15.1 x 4.45 | 153.42 | 10V Gate Drive
TK31A60W | Stock Check | Datasheet | N-ch MOSFET, 600 V, 0.088 Ω@10V, TO-220SIS, DTMOSⅣ |  | N-ch | 600 | +/-30 | 30.8 | 45 | 3000 | 86 |  | 410 | 3500 |  |  |  |  | 0.088 | 3 | N | TO-220SIS | DTMOSⅣ |  | 10.0 x 15.0 x 4.5 | 150.00 | 10V Gate Drive
TK31E60W | Stock Check | Datasheet | N-ch MOSFET, 600 V, 0.088 Ω@10V, TO-220, DTMOSⅣ |  | N-ch | 600 | +/-30 | 30.8 | 230 | 3000 | 86 |  | 410 | 3500 |  |  |  |  | 0.088 | 3 | N | TO-220 | DTMOSⅣ |  | 10.16 x 15.1 x 4.45 | 153.42 | 10V Gate Drive
TK31E60X | Stock Check | Datasheet | N-ch MOSFET, 600 V, 0.088 Ω@10V, TO-220, DTMOSⅣ-H |  | N-ch | 600 | +/-30 | 30.8 | 230 | 3000 | 65 |  | 410 | 3500 |  |  |  |  | 0.088 | 3 | N | TO-220 | DTMOSⅣ-H | High-speed switching | 10.16 x 15.1 x 4.45 | 153.42 | 10V Gate Drive
TK31N60W | Stock Check | Datasheet | N-ch MOSFET, 600 V, 0.088 Ω@10V, TO-247, DTMOSⅣ |  | N-ch | 600 | +/-30 | 30.8 | 230 | 3000 | 86 |  | 410 | 3500 |  |  |  |  | 0.088 | 3 | N | TO-247 | DTMOSⅣ |  | 15.94 x 20.95 x 5.02 | 333.94 | 10V Gate Drive
TK31N60W5 | Stock Check | Datasheet | N-ch MOSFET, 600 V, 0.099 Ω@10V, TO-247, DTMOSⅣ |  | N-ch | 600 | +/-30 | 30.8 | 230 | 3000 | 105 |  | 135 | 600 |  |  |  |  | 0.099 | 3 | N | TO-247 | DTMOSⅣ | High-speed diode | 15.94 x 20.95 x 5.02 | 333.94 | 10V Gate Drive
TK31N60X | Stock Check | Datasheet | N-ch MOSFET, 600 V, 0.088 Ω@10V, TO-247, DTMOSⅣ-H |  | N-ch | 600 | +/-30 | 30.8 | 230 | 3000 | 65 |  | 410 | 3500 |  |  |  |  | 0.088 | 3 | N | TO-247 | DTMOSⅣ-H | High-speed switching | 15.94 x 20.95 x 5.02 | 333.94 | 10V Gate Drive
TK31V60W | Stock Check | Datasheet | N-ch MOSFET, 600 V, 0.098 Ω@10V, DFN 8 x 8, DTMOSⅣ |  | N-ch | 600 | +/-30 | 30.8 | 240 | 3000 | 86 |  | 410 | 3500 |  |  |  |  | 0.098 | 5 | Y | DFN 8 x 8 | DTMOSⅣ |  | 8.0 x 8.0 x 0.85 | 64.00 | 10V Gate Drive
TK31V60W5 | Stock Check | Datasheet | N-ch MOSFET, 600 V, 0.109 Ω@10V, DFN 8 x 8, DTMOSⅣ |  | N-ch | 600 | +/-30 | 30.8 | 240 | 3000 | 105 |  | 135 | 600 |  |  |  |  | 0.109 | 5 | Y | DFN 8 x 8 | DTMOSⅣ | High-speed diode | 8.0 x 8.0 x 0.85 | 64.00 | 10V Gate Drive
TK31V60X | Stock Check | Datasheet | N-ch MOSFET, 600 V, 0.098 Ω@10V, DFN 8 x 8, DTMOSⅣ-H |  | N-ch | 600 | +/-30 | 30.8 | 240 | 3000 | 65 |  | 410 | 3500 |  |  |  |  | 0.098 | 5 | Y | DFN 8 x 8 | DTMOSⅣ-H | High-speed switching | 8.0 x 8.0 x 0.85 | 64.00 | 10V Gate Drive
TK31Z60X | Stock Check | Datasheet | N-ch MOSFET, 600 V, 0.088 Ω@10V, TO-247-4L, DTMOSⅣ-H |  | N-ch | 600 | +/-30 | 30.8 | 230 | 3000 | 65 |  | 410 | 3500 |  |  |  |  | 0.088 | 4 | N | TO-247-4L | DTMOSⅣ-H | High-speed switching | 15.94 x 20.95 x 5.0 | 333.94 | 10V Gate Drive
TK32A12N1 | Stock Check | Datasheet | N-ch MOSFET, 120 V, 0.0138 Ω@10V, TO-220SIS, U-MOSⅧ-H |  | N-ch | 120 | +/-20 | 60 | 30 | 2000 | 34 |  | 73 | 160 |  |  |  |  | 0.0138 | 3 | N | TO-220SIS | U-MOSⅧ-H | High-speed switching | 10.0 x 15.0 x 4.5 | 150.00 | 10V Gate Drive
TK32E12N1 | Stock Check | Datasheet | N-ch MOSFET, 120 V, 0.0138 Ω@10V, TO-220, U-MOSⅧ-H |  | N-ch | 120 | +/-20 | 60 | 98 | 2000 | 34 |  | 73 | 160 |  |  |  |  | 0.0138 | 3 | N | TO-220 | U-MOSⅧ-H | High-speed switching | 10.16 x 15.1 x 4.45 | 153.42 | 10V Gate Drive
TK33S10N1H | Stock Check | Datasheet | N-ch MOSFET, 100 V, 0.0097 Ω@10V, DPAK+, U-MOSⅧ-H |  | N-ch | 100 | +/-20 | 33 | 125 | 2050 | 28 |  | 56 | 90 |  |  |  |  | 0.0097 | 3 | Y | DPAK+ | U-MOSⅧ-H | High-speed switching | 6.5 x 9.5 x 2.3 | 61.75 | 10V Gate Drive
TK33S10N1L | Stock Check | Datasheet | N-ch MOSFET, 100 V, 33 A, 0.0097 Ω@10V, DPAK+ |  | N-ch | 100 | +/-20 | 33 | 125 | 2250 | 33 |  | 66 | 60 |  | 0.0162 |  |  | 0.0097 | 3 | Y | DPAK+ | U-MOSⅧ-H |  | 6.5 x 9.5 x 2.3 | 61.75 | Logic-Level Gate Drive
TK33S10N1Z | Stock Check | Datasheet | N-ch MOSFET, 100 V, 33 A, 0.0097 Ω@10V, DPAK+ |  | N-ch | 100 | +/-20 | 33 | 125 | 2050 | 28 |  | 56 | 90 |  |  |  |  | 0.0097 | 3 | Y | DPAK+ | U-MOSⅧ-H |  | 6.5 x 9.5 x 2.3 | 61.75 | 10V Gate Drive
TK34A10N1 | Stock Check | Datasheet | N-ch MOSFET, 100 V, 0.0095 Ω@10V, TO-220SIS, U-MOSⅧ-H |  | N-ch | 100 | +/-20 | 75 | 35 | 2600 | 38 |  | 61 | 110 |  |  |  |  | 0.0095 | 3 | N | TO-220SIS | U-MOSⅧ-H | High-speed switching | 10.0 x 15.0 x 4.5 | 150.00 | 10V Gate Drive
TK34E10N1 | Stock Check | Datasheet | N-ch MOSFET, 100 V, 0.0095 Ω@10V, TO-220, U-MOSⅧ-H |  | N-ch | 100 | +/-20 | 75 | 103 | 2600 | 38 |  | 61 | 110 |  |  |  |  | 0.0095 | 3 | N | TO-220 | U-MOSⅧ-H | High-speed switching | 10.16 x 15.1 x 4.45 | 153.42 | 10V Gate Drive
TK35A65W | Stock Check | Datasheet | N-ch MOSFET, 650 V, 0.08 Ω@10V, TO-220SIS, DTMOSⅣ |  | N-ch | 650 | +/-30 | 35 | 50 | 4100 | 100 |  | 430 | 4200 |  |  |  |  | 0.08 | 3 | N | TO-220SIS | DTMOSⅣ |  | 10.0 x 15.0 x 4.5 | 150.00 | 10V Gate Drive
TK35A65W5 | Stock Check | Datasheet | N-ch MOSFET, 650 V, 0.095 Ω@10V, TO-220SIS, DTMOSⅣ |  | N-ch | 650 | +/-30 | 35 | 50 | 4100 | 115 |  | 130 | 780 |  |  |  |  | 0.095 | 3 | N | TO-220SIS | DTMOSⅣ | High-speed diode | 10.0 x 15.0 x 4.5 | 150.00 | 10V Gate Drive
TK35N65W | Stock Check | Datasheet | N-ch MOSFET, 650 V, 0.08 Ω@10V, TO-247, DTMOSⅣ |  | N-ch | 650 | +/-30 | 35 | 270 | 4100 | 100 |  | 430 | 4200 |  |  |  |  | 0.08 | 3 | N | TO-247 | DTMOSⅣ |  | 15.94 x 20.95 x 5.02 | 333.94 | 10V Gate Drive
TK35N65W5 | Stock Check | Datasheet | N-ch MOSFET, 650 V, 0.095 Ω@10V, TO-247, DTMOSⅣ |  | N-ch | 650 | +/-30 | 35 | 270 | 4100 | 115 |  | 130 | 780 |  |  |  |  | 0.095 | 3 | N | TO-247 | DTMOSⅣ | High-speed diode | 15.94 x 20.95 x 5.02 | 333.94 | 10V Gate Drive
TK380A60Y | Stock Check | Datasheet | N-ch MOSFET, 600 V, 0.38 Ω@10V, TO-220SIS, DTMOSⅤ |  | N-ch | 600 | +/-30 | 9.7 | 30 | 590 | 20 |  | 240 | 2000 |  |  |  |  | 0.38 | 3 | N | TO-220SIS | DTMOSⅤ |  | 10.0 x 15.0 x 4.5 | 150.00 | 10V Gate Drive
TK380A65Y | Stock Check | Datasheet | N-ch MOSFET, 650 V, 0.38 Ω@10V, TO-220SIS, DTMOSⅤ |  | N-ch | 650 | +/-30 | 9.7 | 30 | 590 | 20 |  | 240 | 2000 |  |  |  |  | 0.38 | 3 | N | TO-220SIS | DTMOSⅤ |  | 10.0 x 15.0 x 4.5 | 150.00 | 10V Gate Drive
TK380P60Y | Stock Check | Datasheet | N-ch MOSFET, 600 V, 0.38 Ω@10V, DPAK, DTMOSⅤ |  | N-ch | 600 | +/-30 | 9.7 | 80 | 590 | 20 |  | 240 | 2000 |  |  |  |  | 0.38 | 3 | Y | DPAK | DTMOSⅤ |  | 6.6 x 10.0 x 2.3 | 66.00 | 10V Gate Drive
TK380P65Y | Stock Check | Datasheet | N-ch MOSFET, 650 V, 0.38 Ω@10V, DPAK, DTMOSⅤ |  | N-ch | 650 | +/-30 | 9.7 | 80 | 590 | 20 |  | 240 | 2000 |  |  |  |  | 0.38 | 3 | Y | DPAK | DTMOSⅤ |  | 6.6 x 10.0 x 2.3 | 66.00 | 10V Gate Drive
TK39A60W | Stock Check | Datasheet | N-ch MOSFET, 600 V, 0.065 Ω@10V, TO-220SIS, DTMOSⅣ |  | N-ch | 600 | +/-30 | 38.8 | 50 | 4100 | 110 |  | 450 | 5000 |  |  |  |  | 0.065 | 3 | N | TO-220SIS | DTMOSⅣ |  | 10.0 x 15.0 x 4.5 | 150.00 | 10V Gate Drive
TK39N60W | Stock Check | Datasheet | N-ch MOSFET, 600 V, 0.065 Ω@10V, TO-247, DTMOSⅣ |  | N-ch | 600 | +/-30 | 38.8 | 270 | 4100 | 110 |  | 450 | 5000 |  |  |  |  | 0.065 | 3 | N | TO-247 | DTMOSⅣ |  | 15.94 x 20.95 x 5.02 | 333.94 | 10V Gate Drive
TK39N60W5 | Stock Check | Datasheet | N-ch MOSFET, 600 V, 0.074 Ω@10V, TO-247, DTMOSⅣ |  | N-ch | 600 | +/-30 | 38.8 | 270 | 4100 | 135 |  | 150 | 1200 |  |  |  |  | 0.074 | 3 | N | TO-247 | DTMOSⅣ | High-speed diode | 15.94 x 20.95 x 5.02 | 333.94 | 10V Gate Drive
TK39N60X | Stock Check | Datasheet | N-ch MOSFET, 600 V, 0.065 Ω@10V, TO-247, DTMOSⅣ-H |  | N-ch | 600 | +/-30 | 38.8 | 270 | 4100 | 85 |  | 450 | 5000 |  |  |  |  | 0.065 | 3 | N | TO-247 | DTMOSⅣ-H | High-speed switching | 15.94 x 20.95 x 5.02 | 333.94 | 10V Gate Drive
TK39Z60X | Stock Check | Datasheet | N-ch MOSFET, 600 V, 0.065 Ω@10V, TO-247-4L, DTMOSⅣ-H |  | N-ch | 600 | +/-30 | 38.8 | 270 | 4100 | 85 |  | 450 | 5000 |  |  |  |  | 0.065 | 4 | N | TO-247-4L | DTMOSⅣ-H | High-speed switching | 15.94 x 20.95 x 5.0 | 333.94 | 10V Gate Drive
TK3R1A04PL | Stock Check | Datasheet | N-ch MOSFET, 40 V, 0.0031 Ω@10V, TO-220SIS, U-MOSⅨ-H |  | N-ch | 40 | +/-20 | 82 | 36 | 4670 | 63.4 | 42 | 50 | 50 |  | 0.0038 |  |  | 0.0031 | 3 | N | TO-220SIS | U-MOSⅨ-H | High-speed switching | 10.0 x 15.0 x 4.5 | 150.00 | Logic-Level Gate Drive
TK3R1E04PL | Stock Check | Datasheet | N-ch MOSFET, 40 V, 0.0031 Ω@10V, TO-220, U-MOSⅨ-H |  | N-ch | 40 | +/-20 | 128 | 87 | 4670 | 63.4 | 42 | 50 | 50 |  | 0.0038 |  |  | 0.0031 | 3 | N | TO-220 | U-MOSⅨ-H | High-speed switching | 10.16 x 15.1 x 4.45 | 153.42 | Logic-Level Gate Drive
TK3R1P04PL | Stock Check | Datasheet | N-ch MOSFET, 40 V, 0.0031 Ω@10V, DPAK, U-MOSⅨ-H |  | N-ch | 40 | +/-20 | 130 | 87 | 4670 | 60 | 42 | 43 | 36 |  | 0.0043 |  |  | 0.0031 | 3 | Y | DPAK | U-MOSⅨ-H | High-speed switching | 6.6 x 10.0 x 2.3 | 66.00 | Logic-Level Gate Drive
TK3R2A08QM | Stock Check | Datasheet | N-ch MOSFET, 80 V, 0.0032 Ω@10V, TO-220SIS, U-MOSⅩ-H |  | N-ch | 80 | +/-20 | 92 | 45 | 7670 | 102 | 119 | 55 | 69 |  |  | 0.0041 |  | 0.0032 | 3 | N | TO-220SIS | U-MOSⅩ-H | High-speed switching | 10.0 x 15.0 x 4.5 | 150.00 | 10V Gate Drive
TK3R2A10PL | Stock Check | Datasheet | N-ch MOSFET, 100 V, 0.0032 Ω@10V, TO-220SIS, U-MOSⅨ-H |  | N-ch | 100 | +/-20 | 106 | 54 | 9500 | 161 | 164 | 75 | 150 |  | 0.0043 |  |  | 0.0032 | 3 | N | TO-220SIS | U-MOSⅨ-H | High-speed switching | 10.0 x 15.0 x 4.5 | 150.00 | Logic-Level Gate Drive
TK3R2E06PL | Stock Check | Datasheet | N-ch MOSFET, 60 V, 0.0032 Ω@10V, TO-220, U-MOSⅨ-H |  | N-ch | 60 | +/-20 | 160 | 168 | 5000 | 71 | 66 | 55 | 72 |  | 0.0047 |  |  | 0.0032 | 3 | N | TO-220 | U-MOSⅨ-H | High-speed switching | 10.16 x 15.1 x 4.45 | 153.42 | Logic-Level Gate Drive
TK3R3A06PL | Stock Check | Datasheet | N-ch MOSFET, 60 V, 0.0033 Ω@10V, TO-220SIS, U-MOSⅨ-H |  | N-ch | 60 | +/-20 | 88 | 42 | 5000 | 71 | 66 | 55 | 72 |  | 0.0049 |  |  | 0.0033 | 3 | N | TO-220SIS | U-MOSⅨ-H | High-speed switching | 10.0 x 15.0 x 4.5 | 150.00 | Logic-Level Gate Drive
TK3R3E08QM | Stock Check | Datasheet | N-ch MOSFET, 80 V, 0.0033 Ω@10V, TO-220, U-MOSⅩ-H |  | N-ch | 80 | +/-20 | 120 | 230 | 7670 | 110 | 119 | 59 | 74 |  |  | 0.0042 |  | 0.0033 | 3 | N | TO-220 | U-MOSⅩ-H | High-speed switching | 10.16 x 15.1 x 4.45 | 153.42 | 10V Gate Drive
TK3R9E10PL | Stock Check | Datasheet | N-ch MOSFET, 100 V, 0.0039 Ω@10V, TO-220, U-MOSⅨ-H |  | N-ch | 100 | +/-20 | 180 | 230 | 6320 | 96 | 99 | 65 | 117 |  | 0.0058 |  |  | 0.0039 | 3 | N | TO-220 | U-MOSⅨ-H | High-speed switching | 10.16 x 15.1 x 4.45 | 153.42 | Logic-Level Gate Drive
TK40A06N1 | Stock Check | Datasheet | N-ch MOSFET, 60 V, 0.0104 Ω@10V, TO-220SIS, U-MOSⅧ-H |  | N-ch | 60 | +/-20 | 60 | 30 | 1700 | 23 |  | 46 | 62 |  |  |  |  | 0.0104 | 3 | N | TO-220SIS | U-MOSⅧ-H | High-speed switching | 10.0 x 15.0 x 4.5 | 150.00 | 10V Gate Drive
TK40A10N1 | Stock Check | Datasheet | N-ch MOSFET, 100 V, 0.0082 Ω@10V, TO-220SIS, U-MOSⅧ-H |  | N-ch | 100 | +/-20 | 90 | 35 | 3000 | 49 |  | 67 | 130 |  |  |  |  | 0.0082 | 3 | N | TO-220SIS | U-MOSⅧ-H | High-speed switching | 10.0 x 15.0 x 4.5 | 150.00 | 10V Gate Drive
TK40E06N1 | Stock Check | Datasheet | N-ch MOSFET, 60 V, 0.0104 Ω@10V, TO-220, U-MOSⅧ-H |  | N-ch | 60 | +/-20 | 60 | 67 | 1700 | 23 |  | 46 | 62 |  |  |  |  | 0.0104 | 3 | N | TO-220 | U-MOSⅧ-H | High-speed switching | 10.16 x 15.1 x 4.45 | 153.42 | 10V Gate Drive
TK40E10N1 | Stock Check | Datasheet | N-ch MOSFET, 100 V, 0.0082 Ω@10V, TO-220, U-MOSⅧ-H |  | N-ch | 100 | +/-20 | 90 | 126 | 3000 | 49 |  | 67 | 130 |  |  |  |  | 0.0082 | 3 | N | TO-220 | U-MOSⅧ-H | High-speed switching | 10.16 x 15.1 x 4.45 | 153.42 | 10V Gate Drive
TK40S06N1L | Stock Check | Datasheet | N-ch MOSFET, 60 V, 40 A, 0.0105 Ω@10V, DPAK+ |  | N-ch | 60 | +/-20 | 40 | 88.2 | 1650 | 26 |  | 46 | 23 |  | 0.018 |  |  | 0.0105 | 3 | Y | DPAK+ | U-MOSⅧ-H |  | 6.5 x 9.5 x 2.3 | 61.75 | Logic-Level Gate Drive
TK42A12N1 | Stock Check | Datasheet | N-ch MOSFET, 120 V, 0.0094 Ω@10V, TO-220SIS, U-MOSⅧ-H |  | N-ch | 120 | +/-20 | 88 | 35 | 3100 | 52 |  | 80 | 190 |  |  |  |  | 0.0094 | 3 | N | TO-220SIS | U-MOSⅧ-H | High-speed switching | 10.0 x 15.0 x 4.5 | 150.00 | 10V Gate Drive
TK42E12N1 | Stock Check | Datasheet | N-ch MOSFET, 120 V, 0.0094 Ω@10V, TO-220, U-MOSⅧ-H |  | N-ch | 120 | +/-20 | 88 | 140 | 3100 | 52 |  | 80 | 190 |  |  |  |  | 0.0094 | 3 | N | TO-220 | U-MOSⅧ-H | High-speed switching | 10.16 x 15.1 x 4.45 | 153.42 | 10V Gate Drive
TK49N65W | Stock Check | Datasheet | N-ch MOSFET, 650 V, 0.055 Ω@10V, TO-247, DTMOSⅣ |  | N-ch | 650 | +/-30 | 49.2 | 400 | 6500 | 160 |  | 500 | 7000 |  |  |  |  | 0.055 | 3 | N | TO-247 | DTMOSⅣ |  | 15.94 x 20.95 x 5.02 | 333.94 | 10V Gate Drive
TK49N65W5 | Stock Check | Datasheet | N-ch MOSFET, 650 V, 0.057 Ω@10V, TO-247, DTMOSⅣ |  | N-ch | 650 | +/-30 | 49.2 | 400 | 6500 | 185 |  | 145 | 1100 |  |  |  |  | 0.057 | 3 | N | TO-247 | DTMOSⅣ | High-speed diode | 15.94 x 20.95 x 5.02 | 333.94 | 10V Gate Drive
TK4R1A10PL | Stock Check | Datasheet | N-ch MOSFET, 100 V, 0.0041 Ω@10V, TO-220SIS, U-MOSⅨ-H |  | N-ch | 100 | +/-20 | 85 | 54 | 6320 | 104 | 99 | 65 | 117 |  | 0.0059 |  |  | 0.0041 | 3 | N | TO-220SIS | U-MOSⅨ-H | High-speed switching | 10.0 x 15.0 x 4.5 | 150.00 | Logic-Level Gate Drive
TK4R3A06PL | Stock Check | Datasheet | N-ch MOSFET, 60 V, 0.0043 Ω@10V, TO-220SIS, U-MOSⅨ-H |  | N-ch | 60 | +/-20 | 68 | 36 | 3280 | 48.2 | 39 | 47 | 57 |  | 0.0072 |  |  | 0.0043 | 3 | N | TO-220SIS | U-MOSⅨ-H | High-speed switching | 10.0 x 15.0 x 4.5 | 150.00 | Logic-Level Gate Drive
TK4R3E06PL | Stock Check | Datasheet | N-ch MOSFET, 60 V, 0.0043 Ω@10V, TO-220, U-MOSⅨ-H |  | N-ch | 60 | +/-20 | 106 | 87 | 3280 | 48.2 | 39 | 47 | 57 |  | 0.0072 |  |  | 0.0043 | 3 | N | TO-220 | U-MOSⅨ-H | High-speed switching | 10.16 x 15.1 x 4.45 | 153.42 | Logic-Level Gate Drive
TK4R4P06PL | Stock Check | Datasheet | N-ch MOSFET, 60 V, 0.0044 Ω@10V, DPAK, U-MOSⅨ-H |  | N-ch | 60 | +/-20 | 106 | 87 | 3280 | 48.2 | 39 | 47 | 57 |  | 0.0071 |  |  | 0.0044 | 3 | Y | DPAK | U-MOSⅨ-H | High-speed switching | 6.6 x 10.0 x 2.3 | 66.00 | Logic-Level Gate Drive
TK4R9E15Q5 | Stock Check | Datasheet | N-ch MOSFET, 150 V, 0.0049 Ω@10V, Qrr=50nC@100A/μs, TO-220, U-MOSⅩ-H |  | N-ch | 150 | +/-20 | 120 | 300 | 7820 | 96 | 190 | 50 | 50 |  |  |  | 0.0059 | 0.0049 | 3 | N | TO-220 | U-MOSⅩ-H | High-speed switching / High-speed diode | 10.16 x 15.1 x 4.45 | 153.42 | 10V Gate Drive
TK55S10N1 | Stock Check | Datasheet | N-ch MOSFET, 100 V, 55 A, 0.0065 Ω@10V, DPAK+ |  | N-ch | 100 | +/-20 | 55 | 157 | 3280 | 49 |  | 75 | 73 |  |  |  |  | 0.0065 | 3 | Y | DPAK+ | U-MOSⅧ-H |  | 6.5 x 9.5 x 2.3 | 61.75 | 10V Gate Drive
TK560A60Y | Stock Check | Datasheet | N-ch MOSFET, 600 V, 0.56 Ω@10V, TO-220SIS, DTMOSⅤ |  | N-ch | 600 | +/-30 | 7.0 | 30 | 380 | 14.5 |  | 240 | 1600 |  |  |  |  | 0.56 | 3 | N | TO-220SIS | DTMOSⅤ |  | 10.0 x 15.0 x 4.5 | 150.00 | 10V Gate Drive
TK560A65Y | Stock Check | Datasheet | N-ch MOSFET, 650 V, 0.56 Ω@10V, TO-220SIS, DTMOSⅤ |  | N-ch | 650 | +/-30 | 7.0 | 30 | 380 | 14.5 |  | 240 | 1600 |  |  |  |  | 0.56 | 3 | N | TO-220SIS | DTMOSⅤ |  | 10.0 x 15.0 x 4.5 | 150.00 | 10V Gate Drive
TK560P60Y | Stock Check | Datasheet | N-ch MOSFET, 600 V, 0.56 Ω@10V, DPAK, DTMOSⅤ |  | N-ch | 600 | +/-30 | 7.0 | 60 | 380 | 14.5 |  | 240 | 1600 |  |  |  |  | 0.56 | 3 | Y | DPAK | DTMOSⅤ |  | 6.6 x 10.0 x 2.3 | 66.00 | 10V Gate Drive
TK560P65Y | Stock Check | Datasheet | N-ch MOSFET, 650 V, 0.56 Ω@10V, DPAK, DTMOSⅤ |  | N-ch | 650 | +/-30 | 7.0 | 60 | 380 | 14.5 |  | 240 | 1600 |  |  |  |  | 0.56 | 3 | Y | DPAK | DTMOSⅤ |  | 6.6 x 10.0 x 2.3 | 66.00 | 10V Gate Drive
TK56A12N1 | Stock Check | Datasheet | N-ch MOSFET, 120 V, 0.0075 Ω@10V, TO-220SIS, U-MOSⅧ-H |  | N-ch | 120 | +/-20 | 112 | 45 | 4200 | 69 |  | 86 | 210 |  |  |  |  | 0.0075 | 3 | N | TO-220SIS | U-MOSⅧ-H | High-speed switching | 10.0 x 15.0 x 4.5 | 150.00 | 10V Gate Drive
TK56E12N1 | Stock Check | Datasheet | N-ch MOSFET, 120 V, 0.007 Ω@10V, TO-220, U-MOSⅧ-H |  | N-ch | 120 | +/-20 | 112 | 168 | 4200 | 69 |  | 86 | 210 |  |  |  |  | 0.007 | 3 | N | TO-220 | U-MOSⅧ-H | High-speed switching | 10.16 x 15.1 x 4.45 | 153.42 | 10V Gate Drive
TK58A06N1 | Stock Check | Datasheet | N-ch MOSFET, 60 V, 0.0054 Ω@10V, TO-220SIS, U-MOSⅧ-H |  | N-ch | 60 | +/-20 | 105 | 35 | 3400 | 46 |  | 63 | 100 |  |  |  |  | 0.0054 | 3 | N | TO-220SIS | U-MOSⅧ-H | High-speed switching | 10.0 x 15.0 x 4.5 | 150.00 | 10V Gate Drive
TK58E06N1 | Stock Check | Datasheet | N-ch MOSFET, 60 V, 0.0054 Ω@10V, TO-220, U-MOSⅧ-H |  | N-ch | 60 | +/-20 | 105 | 110 | 3400 | 46 |  | 63 | 100 |  |  |  |  | 0.0054 | 3 | N | TO-220 | U-MOSⅧ-H | High-speed switching | 10.16 x 15.1 x 4.45 | 153.42 | 10V Gate Drive
TK5R0A15Q5 | Stock Check | Datasheet | N-ch MOSFET, 150 V, 0.005 Ω@10V, Qrr=55nC@100A/μs, TO-220SIS, U-MOSⅩ-H |  | N-ch | 150 | +/-20 | 76 | 53 | 7820 | 96 | 190 | 52 | 55 |  |  |  | 0.006 | 0.005 | 3 | N | TO-220SIS | U-MOSⅩ-H | High-speed switching / High-speed diode | 10.0 x 15.0 x 4.5 | 150.00 | 10V Gate Drive
TK5R1A08QM | Stock Check | Datasheet | N-ch MOSFET, 80 V, 0.0051 Ω@10V, TO-220SIS, U-MOSⅩ-H |  | N-ch | 80 | +/-20 | 70 | 45 | 3980 | 54 | 66 | 45 | 48 |  |  | 0.0071 |  | 0.0051 | 3 | N | TO-220SIS | U-MOSⅩ-H | High-speed switching | 10.0 x 15.0 x 4.5 | 150.00 | 10V Gate Drive
TK5R1E06PL | Stock Check | Datasheet | N-ch MOSFET, 60 V, 0.0051 Ω@10V, TO-220, U-MOSⅨ-H |  | N-ch | 60 | +/-20 | 98 | 87 | 2380 | 36 | 32 | 40 | 38 |  | 0.0088 |  |  | 0.0051 | 3 | N | TO-220 | U-MOSⅨ-H | High-speed switching | 10.16 x 15.1 x 4.45 | 153.42 | Logic-Level Gate Drive
TK5R1P08QM | Stock Check | Datasheet | N-ch MOSFET, 80 V, 0.0051 Ω@10V, DPAK, U-MOSⅩ-H |  | N-ch | 80 | +/-20 | 84 | 104 | 3980 | 56 | 66 | 48 | 53 |  |  | 0.007 |  | 0.0051 | 3 | Y | DPAK | U-MOSⅩ-H | High-speed switching |  |  | 10V Gate Drive
TK5R3A06PL | Stock Check | Datasheet | N-ch MOSFET, 60 V, 0.0053 Ω@10V, TO-220SIS, U-MOSⅨ-H |  | N-ch | 60 | +/-20 | 62 | 36 | 2380 | 36 | 32 | 40 | 38 |  | 0.0093 |  |  | 0.0053 | 3 | N | TO-220SIS | U-MOSⅨ-H | High-speed switching | 10.0 x 15.0 x 4.5 | 150.00 | Logic-Level Gate Drive
TK5R3E08QM | Stock Check |  | N-ch MOSFET, 80 V, 0.0053 Ω@10V, TO-220, U-MOSⅩ-H |  | N-ch | 80 | +/-20 | 120 | 150 | 3980 | 55 | 66 | 48 | 53 |  |  | 0.0073 |  | 0.0053 | 3 | N | TO-220 | U-MOSⅩ-H | High-speed switching | 10.16 x 15.1 x 4.45 | 153.42 | 10V Gate Drive
TK60S10N1L | Stock Check | Datasheet | N-ch MOSFET, 100 V, 60 A, 0.00611 Ω@10V, DPAK+ |  | N-ch | 100 | +/-20 | 60 | 180 | 4320 | 60 |  | 82 | 107 |  |  | 0.00925 |  | 0.00611 | 3 | Y | DPAK+ | U-MOSⅧ-H |  | 6.5 x 9.5 x 2.3 | 61.75 | 10V Gate Drive
TK62N60W | Stock Check | Datasheet | N-ch MOSFET, 600 V, 0.04 Ω@10V, TO-247, DTMOSⅣ |  | N-ch | 600 | +/-30 | 61.8 | 400 | 6500 | 180 |  | 500 | 7000 |  |  |  |  | 0.04 | 3 | N | TO-247 | DTMOSⅣ |  | 15.94 x 20.95 x 5.02 | 333.94 | 10V Gate Drive
TK62N60W5 | Stock Check | Datasheet | N-ch MOSFET, 600 V, 0.045 Ω@10V, TO-247, DTMOSⅣ |  | N-ch | 600 | +/-30 | 61.8 | 400 | 6500 | 205 |  | 170 | 1200 |  |  |  |  | 0.045 | 3 | N | TO-247 | DTMOSⅣ | High-speed diode | 15.94 x 20.95 x 5.02 | 333.94 | 10V Gate Drive
TK62N60X | Stock Check | Datasheet | N-ch MOSFET, 600 V, 0.04 Ω@10V, TO-247, DTMOSⅣ-H |  | N-ch | 600 | +/-30 | 61.8 | 400 | 6500 | 135 |  | 500 | 7000 |  |  |  |  | 0.04 | 3 | N | TO-247 | DTMOSⅣ-H | High-speed switching | 15.94 x 20.95 x 5.02 | 333.94 | 10V Gate Drive
TK62Z60X | Stock Check | Datasheet | N-ch MOSFET, 600 V, 0.04 Ω@10V, TO-247-4L, DTMOSⅣ-H |  | N-ch | 600 | +/-30 | 61.8 | 400 | 6500 | 135 |  | 500 | 7000 |  |  |  |  | 0.04 | 4 | N | TO-247-4L | DTMOSⅣ-H | High-speed switching | 15.94 x 20.95 x 5.0 | 333.94 | 10V Gate Drive
TK65A10N1 | Stock Check | Datasheet | N-ch MOSFET, 100 V, 0.0048 Ω@10V, TO-220SIS, U-MOSⅧ-H |  | N-ch | 100 | +/-20 | 148 | 45 | 5400 | 81 |  | 76 | 150 |  |  |  |  | 0.0048 | 3 | N | TO-220SIS | U-MOSⅧ-H | High-speed switching | 10.0 x 15.0 x 4.5 | 150.00 | 10V Gate Drive
TK65E10N1 | Stock Check | Datasheet | N-ch MOSFET, 100 V, 0.0048 Ω@10V, TO-220, U-MOSⅧ-H |  | N-ch | 100 | +/-20 | 148 | 192 | 5400 | 81 |  | 76 | 150 |  |  |  |  | 0.0048 | 3 | N | TO-220 | U-MOSⅧ-H | High-speed switching | 10.16 x 15.1 x 4.45 | 153.42 | 10V Gate Drive
TK65S04N1L | Stock Check | Datasheet | N-ch MOSFET, 40 V, 65 A, 0.0043 Ω@10V, DPAK+ |  | N-ch | 40 | +/-20 | 65 | 107 | 2550 | 39 |  | 63 | 47 |  | 0.0078 |  |  | 0.0043 | 3 | Y | DPAK+ | U-MOSⅧ-H |  | 6.5 x 9.5 x 2.3 | 61.75 | Logic-Level Gate Drive
TK6A60W | Stock Check | Datasheet | N-ch MOSFET, 600 V, 0.75 Ω@10V, TO-220SIS, DTMOSⅣ |  | N-ch | 600 | +/-30 | 6.2 | 30 | 390 | 12 |  | 220 | 1600 |  |  |  |  | 0.75 | 3 | N | TO-220SIS | DTMOSⅣ |  | 10.0 x 15.0 x 4.5 | 150.00 | 10V Gate Drive
TK6A65W | Stock Check | Datasheet | N-ch MOSFET, 650 V, 1.0 Ω@10V, TO-220SIS, DTMOSⅣ |  | N-ch | 650 | +/-30 | 5.8 | 30 | 390 | 11 |  | 260 | 1600 |  |  |  |  | 1.0 | 3 | N | TO-220SIS | DTMOSⅣ |  | 10.0 x 15.0 x 4.5 | 150.00 | 10V Gate Drive
TK6P60W | Stock Check | Datasheet | N-ch MOSFET, 600 V, 0.82 Ω@10V, DPAK, DTMOSⅣ |  | N-ch | 600 | +/-30 | 6.2 | 60 | 390 | 12 |  | 220 | 1600 |  |  |  |  | 0.82 | 3 | Y | DPAK | DTMOSⅣ |  | 6.6 x 10.0 x 2.3 | 66.00 | 10V Gate Drive
TK6P65W | Stock Check | Datasheet | N-ch MOSFET, 650 V, 1.05 Ω@10V, DPAK, DTMOSⅣ |  | N-ch | 650 | +/-30 | 5.8 | 60 | 390 | 11 |  | 260 | 1600 |  |  |  |  | 1.05 | 3 | Y | DPAK | DTMOSⅣ |  | 6.6 x 10.0 x 2.3 | 66.00 | 10V Gate Drive
TK6R4E10PL | Stock Check | Datasheet | N-ch MOSFET, 100 V, 0.0064 Ω@10V, TO-220, U-MOSⅨ-H |  | N-ch | 100 | +/-20 | 112 | 152 | 3455 | 58 | 58 | 52 | 80 |  | 0.0097 |  |  | 0.0064 | 3 | N | TO-220 | U-MOSⅨ-H | High-speed switching | 10.16 x 15.1 x 4.45 | 153.42 | Logic-Level Gate Drive
TK6R7A10PL | Stock Check | Datasheet | N-ch MOSFET, 100 V, 0.0067 Ω@10V, TO-220SIS, U-MOSⅨ-H |  | N-ch | 100 | +/-20 | 56 | 42 | 3455 | 58 | 58 | 52 | 80 |  | 0.0101 |  |  | 0.0067 | 3 | N | TO-220SIS | U-MOSⅨ-H | High-speed switching | 10.0 x 15.0 x 4.5 | 150.00 | Logic-Level Gate Drive
TK6R7P06PL | Stock Check | Datasheet | N-ch MOSFET, 60 V, 0.0067 Ω@10V, DPAK, U-MOSⅨ-H |  | N-ch | 60 | +/-20 | 74 | 66 | 1990 | 26 | 23 | 31 | 25 |  | 0.0111 |  |  | 0.0067 | 3 | Y | DPAK | U-MOSⅨ-H | High-speed switching | 6.6 x 10.0 x 2.3 | 66.00 | Logic-Level Gate Drive
TK6R8A08QM | Stock Check | Datasheet | N-ch MOSFET, 80 V, 0.0068 Ω@10V, TO-220SIS, U-MOSⅩ-H |  | N-ch | 80 | +/-20 | 58 | 41 | 2700 | 39 | 46 | 40 | 43 |  |  | 0.0095 |  | 0.0068 | 3 | N | TO-220SIS | U-MOSⅩ-H | High-speed switching | 10.0 x 15.0 x 4.5 | 150.00 | 10V Gate Drive
TK6R9P08QM | Stock Check | Datasheet | N-ch MOSFET, 80 V, 0.0069 Ω@10V, DPAK, U-MOSⅩ-H |  | N-ch | 80 | +/-20 | 62 | 89 | 2700 | 39 | 46 | 39 | 35 |  |  | 0.0096 |  | 0.0069 | 3 | Y | DPAK | U-MOSⅩ-H | High-speed switching |  |  | 10V Gate Drive
TK72A12N1 | Stock Check | Datasheet | N-ch MOSFET, 120 V, 0.0045 Ω@10V, TO-220SIS, U-MOSⅧ-H |  | N-ch | 120 | +/-20 | 179 | 45 | 8100 | 130 |  | 110 | 290 |  |  |  |  | 0.0045 | 3 | N | TO-220SIS | U-MOSⅧ-H | High-speed switching | 10.0 x 15.0 x 4.5 | 150.00 | 10V Gate Drive
TK72E12N1 | Stock Check | Datasheet | N-ch MOSFET, 120 V, 0.0044 Ω@10V, TO-220, U-MOSⅧ-H |  | N-ch | 120 | +/-20 | 179 | 255 | 8100 | 130 |  | 110 | 290 |  |  |  |  | 0.0044 | 3 | N | TO-220 | U-MOSⅧ-H | High-speed switching | 10.16 x 15.1 x 4.45 | 153.42 | 10V Gate Drive
TK7A60W | Stock Check | Datasheet | N-ch MOSFET, 600 V, 0.6 Ω@10V, TO-220SIS, DTMOSⅣ |  | N-ch | 600 | +/-30 | 7.0 | 30 | 490 | 15 |  | 230 | 1700 |  |  |  |  | 0.6 | 3 | N | TO-220SIS | DTMOSⅣ |  | 10.0 x 15.0 x 4.5 | 150.00 | 10V Gate Drive
TK7A60W5 | Stock Check | Datasheet | N-ch MOSFET, 600 V, 0.65 Ω@10V, TO-220SIS, DTMOSⅣ |  | N-ch | 600 | +/-30 | 7.0 | 30 | 490 | 16 |  | 75 | 300 |  |  |  |  | 0.65 | 3 | N | TO-220SIS | DTMOSⅣ | High-speed diode | 10.0 x 15.0 x 4.5 | 150.00 | 10V Gate Drive
TK7A65W | Stock Check | Datasheet | N-ch MOSFET, 650 V, 0.78 Ω@10V, TO-220SIS, DTMOSⅣ |  | N-ch | 650 | +/-30 | 6.8 | 30 | 490 | 15 |  | 180 | 1700 |  |  |  |  | 0.78 | 3 | N | TO-220SIS | DTMOSⅣ |  | 10.0 x 15.0 x 4.5 | 150.00 | 10V Gate Drive
TK7A80W | Stock Check | Datasheet | N-ch MOSFET, 800 V, 0.95 Ω@10V, TO-220SIS, DTMOSⅣ |  | N-ch | 800 | +/-20 | 6.5 | 35 | 700 | 13 |  | 330 | 2900 |  |  |  |  | 0.95 | 3 | N | TO-220SIS | DTMOSⅣ |  | 10.0 x 15.0 x 4.5 | 150.00 | 10V Gate Drive
TK7E80W | Stock Check | Datasheet | N-ch MOSFET, 800 V, 0.95 Ω@10V, TO-220, DTMOSⅣ |  | N-ch | 800 | +/-20 | 6.5 | 110 | 700 | 13 |  | 330 | 2900 |  |  |  |  | 0.95 | 3 | N | TO-220 | DTMOSⅣ |  | 10.16 x 15.1 x 4.45 | 153.42 | 10V Gate Drive
TK7P60W | Stock Check | Datasheet | N-ch MOSFET, 600 V, 0.6 Ω@10V, DPAK, DTMOSⅣ |  | N-ch | 600 | +/-30 | 7.0 | 60 | 490 | 15 |  | 230 | 1700 |  |  |  |  | 0.6 | 3 | Y | DPAK | DTMOSⅣ |  | 6.6 x 10.0 x 2.3 | 66.00 | 10V Gate Drive
TK7P60W5 | Stock Check | Datasheet | N-ch MOSFET, 600 V, 0.67 Ω@10V, DPAK, DTMOSⅣ |  | N-ch | 600 | +/-30 | 7.0 | 60 | 490 | 16 |  | 75 | 300 |  |  |  |  | 0.67 | 3 | Y | DPAK | DTMOSⅣ | High-speed diode | 6.6 x 10.0 x 2.3 | 66.00 | 10V Gate Drive
TK7P65W | Stock Check | Datasheet | N-ch MOSFET, 650 V, 0.8 Ω@10V, DPAK, DTMOSⅣ |  | N-ch | 650 | +/-30 | 6.8 | 60 | 490 | 15 |  | 180 | 1700 |  |  |  |  | 0.8 | 3 | Y | DPAK | DTMOSⅣ |  | 6.6 x 10.0 x 2.3 | 66.00 | 10V Gate Drive
TK7R0E08QM | Stock Check | Datasheet | N-ch MOSFET, 80 V, 0.0070 Ω@10V, TO-220, U-MOSⅩ-H |  | N-ch | 80 | +/-20 | 64 | 87 | 2700 | 39 | 46 | 39 | 35 |  |  | 0.0097 |  | 0.0070 | 3 | N | TO-220 | U-MOSⅩ-H | High-speed switching | 10.16 x 15.1 x 4.45 | 153.42 | 10V Gate Drive
TK7R2E10PL | Stock Check | Datasheet | N-ch MOSFET, 100 V, 0.0072 Ω@10V, TO-220, U-MOSⅨ-H |  | N-ch | 100 | +/-20 | 94 | 123 | 2800 | 44 | 47 | 50 | 68 |  | 0.011 |  |  | 0.0072 | 3 | N | TO-220 | U-MOSⅨ-H | High-speed switching | 10.16 x 15.1 x 4.45 | 153.42 | Logic-Level Gate Drive
TK7R2E15Q5 | Stock Check | Datasheet | N-ch MOSFET, 150 V, 0.0072 Ω@10V, Qrr=42nC@100A/μs, TO-220, U-MOSⅩ-H |  | N-ch | 150 | +/-20 | 84 | 230 | 4970 | 66 | 127 | 44 | 42 |  |  |  | 0.0087 | 0.0072 | 3 | N | TO-220 | U-MOSⅩ-H | High-speed switching / High-speed diode | 10.16 x 15.1 x 4.45 | 153.42 | 10V Gate Drive
TK7R4A10PL | Stock Check | Datasheet | N-ch MOSFET, 100 V, 0.0074 Ω@10V, TO-220SIS, U-MOSⅨ-H |  | N-ch | 100 | +/-20 | 50 | 42 | 2800 | 44 | 47 | 50 | 68 |  | 0.0112 |  |  | 0.0074 | 3 | N | TO-220SIS | U-MOSⅨ-H | High-speed switching | 10.0 x 15.0 x 4.5 | 150.00 | Logic-Level Gate Drive
TK7R4A15Q5 | Stock Check | Datasheet | N-ch MOSFET, 150 V, 0.0074 Ω@10V, Qrr=40nC@100A/μs, TO-220SIS, U-MOSⅩ-H |  | N-ch | 150 | +/-20 | 57 | 46 | 4970 | 66 | 127 | 44 | 40 |  |  |  | 0.0088 | 0.0074 | 3 | N | TO-220SIS | U-MOSⅩ-H | High-speed switching / High-speed diode | 10.0 x 15.0 x 4.5 | 150.00 | 10V Gate Drive
TK7R7P10PL | Stock Check | Datasheet | N-ch MOSFET, 100 V, 0.0077 Ω@10V, DPAK, U-MOSⅨ-H |  | N-ch | 100 | +/-20 | 79 | 93 | 2800 | 44 | 47 | 50 | 68 |  | 0.0115 |  |  | 0.0077 | 3 | Y | DPAK | U-MOSⅨ-H | High-speed switching | 6.6 x 10.0 x 2.3 | 66.00 | Logic-Level Gate Drive
TK7S10N1Z | Stock Check | Datasheet | N-ch MOSFET, 100 V, 7.0 A, 0.048 Ω@10V, DPAK+ |  | N-ch | 100 | +/-20 | 7.0 | 50 | 470 | 7.1 |  | 47 | 28 |  |  |  |  | 0.048 | 3 | Y | DPAK+ | U-MOSⅧ-H |  | 6.5 x 9.5 x 2.3 | 61.75 | 10V Gate Drive
TK8A60W | Stock Check | Datasheet | N-ch MOSFET, 600 V, 0.5 Ω@10V, TO-220SIS, DTMOSⅣ |  | N-ch | 600 | +/-30 | 8.0 | 30 | 570 | 18.5 |  | 230 | 1900 |  |  |  |  | 0.5 | 3 | N | TO-220SIS | DTMOSⅣ |  | 10.0 x 15.0 x 4.5 | 150.00 | 10V Gate Drive
TK8A60W5 | Stock Check | Datasheet | N-ch MOSFET, 600 V, 0.54 Ω@10V, TO-220SIS, DTMOSⅣ |  | N-ch | 600 | +/-30 | 8.0 | 30 | 590 | 22 |  | 80 | 350 |  |  |  |  | 0.54 | 3 | N | TO-220SIS | DTMOSⅣ | High-speed diode | 10.0 x 15.0 x 4.5 | 150.00 | 10V Gate Drive
TK8A65W | Stock Check | Datasheet | N-ch MOSFET, 650 V, 0.65 Ω@10V, TO-220SIS, DTMOSⅣ |  | N-ch | 650 | +/-30 | 7.8 | 30 | 570 | 16 |  | 210 | 1700 |  |  |  |  | 0.65 | 3 | N | TO-220SIS | DTMOSⅣ |  | 10.0 x 15.0 x 4.5 | 150.00 | 10V Gate Drive
TK8P60W | Stock Check | Datasheet | N-ch MOSFET, 600 V, 0.5 Ω@10V, DPAK, DTMOSⅣ |  | N-ch | 600 | +/-30 | 8.0 | 80 | 570 | 18.5 |  | 230 | 1900 |  |  |  |  | 0.5 | 3 | Y | DPAK | DTMOSⅣ |  | 6.6 x 10.0 x 2.3 | 66.00 | 10V Gate Drive
TK8P60W5 | Stock Check | Datasheet | N-ch MOSFET, 600 V, 0.56 Ω@10V, DPAK, DTMOSⅣ |  | N-ch | 600 | +/-30 | 8.0 | 80 | 590 | 22 |  | 80 | 350 |  |  |  |  | 0.56 | 3 | Y | DPAK | DTMOSⅣ | High-speed diode | 6.6 x 10.0 x 2.3 | 66.00 | 10V Gate Drive
TK8P65W | Stock Check | Datasheet | N-ch MOSFET, 650 V, 0.67 Ω@10V, DPAK, DTMOSⅣ |  | N-ch | 650 | +/-30 | 7.8 | 80 | 570 | 16 |  | 210 | 1700 |  |  |  |  | 0.67 | 3 | Y | DPAK | DTMOSⅣ |  | 6.6 x 10.0 x 2.3 | 66.00 | 10V Gate Drive
TK8R2A06PL | Stock Check | Datasheet | N-ch MOSFET, 60 V, 0.0082 Ω@10V, TO-220SIS, U-MOSⅨ-H |  | N-ch | 60 | +/-20 | 50 | 36 | 1990 | 28 | 23 | 36 | 37 |  | 0.0114 |  |  | 0.0082 | 3 | N | TO-220SIS | U-MOSⅨ-H | High-speed switching | 10.0 x 15.0 x 4.5 | 150.00 | Logic-Level Gate Drive
TK8R2E06PL | Stock Check | Datasheet | N-ch MOSFET, 60 V, 0.0082 Ω@10V, TO-220, U-MOSⅨ-H |  | N-ch | 60 | +/-20 | 75 | 81 | 1990 | 28 | 23 | 36 | 37 |  | 0.0114 |  |  | 0.0082 | 3 | N | TO-220 | U-MOSⅨ-H | High-speed switching | 10.16 x 15.1 x 4.45 | 153.42 | Logic-Level Gate Drive
TK90S06N1L | Stock Check | Datasheet | N-ch MOSFET, 60 V, 90 A, 0.0033 Ω@10V, DPAK+ |  | N-ch | 60 | +/-20 | 90 | 157 | 5400 | 81 |  | 86 | 76 |  | 0.0052 |  |  | 0.0033 | 3 | Y | DPAK+ | U-MOSⅧ-H |  | 6.5 x 9.5 x 2.3 | 61.75 | Logic-Level Gate Drive
TK9A65W | Stock Check | Datasheet | N-ch MOSFET, 650 V, 0.5 Ω@10V, TO-220SIS, DTMOSⅣ |  | N-ch | 650 | +/-30 | 9.3 | 30 | 700 | 20 |  | 200 | 2200 |  |  |  |  | 0.5 | 3 | N | TO-220SIS | DTMOSⅣ |  | 10.0 x 15.0 x 4.5 | 150.00 | 10V Gate Drive
TK9P65W | Stock Check | Datasheet | N-ch MOSFET, 650 V, 0.56 Ω@10V, DPAK, DTMOSⅣ |  | N-ch | 650 | +/-30 | 9.3 | 80 | 700 | 20 |  | 200 | 2200 |  |  |  |  | 0.56 | 3 | Y | DPAK | DTMOSⅣ |  | 6.6 x 10.0 x 2.3 | 66.00 | 10V Gate Drive
TK9R6E15Q5 | Stock Check | Datasheet | N-ch MOSFET, 150 V, 0.0096 Ω@10V, Qrr=32nC@100A/μs, TO-220, U-MOSⅩ-H |  | N-ch | 150 | +/-20 | 52 | 200 | 3690 | 50 | 97 | 40 | 32 |  |  |  | 0.0115 | 0.0096 | 3 | N | TO-220 | U-MOSⅩ-H | High-speed switching / High-speed diode | 10.16 x 15.1 x 4.45 | 153.42 | 10V Gate Drive
TK9R7A15Q5 | Stock Check | Datasheet | N-ch MOSFET, 150 V, 0.0097 Ω@10V, Qrr=32nC@100A/μs, TO-220SIS, U-MOSⅩ-H |  | N-ch | 150 | +/-20 | 49 | 45 | 3690 | 50 | 97 | 40 | 32 |  |  |  | 0.0116 | 0.0097 | 3 | N | TO-220SIS | U-MOSⅩ-H | High-speed switching / High-speed diode | 10.0 x 15.0 x 4.5 | 150.00 | 10V Gate Drive
TP86R203NL | Stock Check | Datasheet | N-ch MOSFET, 30 V, 0.0062 Ω@10V, SOP-8, U-MOSⅧ-H |  | N-ch | 30 | +/-20 | 19 | 1.9 | 1050 | 17 |  |  |  |  | 0.0085 |  |  | 0.0062 | 8 | Y | SOP-8 | U-MOSⅧ-H | High-speed switching | 4.9 x 6.0 x 1.52 | 29.40 | Logic-Level Gate Drive
TP89R103NL | Stock Check | Datasheet | N-ch MOSFET, 30 V, 0.0091 Ω@10V, SOP-8, U-MOSⅧ-H |  | N-ch | 30 | +/-20 | 15 | 1.9 | 630 | 9.8 |  |  |  |  | 0.0129 |  |  | 0.0091 | 8 | Y | SOP-8 | U-MOSⅧ-H | High-speed switching | 4.9 x 6.0 x 1.52 | 29.40 | Logic-Level Gate Drive
TPC8125 | Stock Check | Datasheet | P-ch MOSFET, -30 V, 0.013 Ω@10V, SOP-8, U-MOSⅥ |  | P-ch | -30 | +20/-25 | -10 | 1.9 | 2580 | 64 |  |  |  |  | 0.017 |  |  | 0.013 | 8 | Y | SOP-8 | U-MOSⅥ |  | 4.9 x 6.0 x 1.52 | 29.40 | Logic-Level Gate Drive
TPC8129 | Stock Check | Datasheet | P-ch MOSFET, -30 V, 0.022 Ω@10V, SOP-8, U-MOSⅥ |  | P-ch | -30 | +20/-25 | -9.0 | 1.9 | 1650 | 39 |  |  |  |  | 0.028 |  |  | 0.022 | 8 | Y | SOP-8 | U-MOSⅥ |  | 4.9 x 6.0 x 1.52 | 29.40 | Logic-Level Gate Drive
TPC8132 | Stock Check | Datasheet | P-ch MOSFET, -40 V, 0.025 Ω@10V, SOP-8, U-MOSⅥ |  | P-ch | -40 | +20/-25 | -7.0 | 1.9 | 1580 | 34 |  |  |  |  | 0.033 |  |  | 0.025 | 8 | Y | SOP-8 | U-MOSⅥ |  | 4.9 x 6.0 x 1.52 | 29.40 | Logic-Level Gate Drive
TPC8133 | Stock Check | Datasheet | P-ch MOSFET, -40 V, 0.015 Ω@10V, SOP-8, U-MOSⅥ |  | P-ch | -40 | +20/-25 | -9.0 | 1.9 | 2900 | 64 |  |  |  |  | 0.018 |  |  | 0.015 | 8 | Y | SOP-8 | U-MOSⅥ |  | 4.9 x 6.0 x 1.52 | 29.40 | Logic-Level Gate Drive
TPC8134 | Stock Check | Datasheet | P-ch MOSFET, -40 V, 0.052 Ω@10V, SOP-8, U-MOSⅥ |  | P-ch | -40 | +20/-25 | -5.0 | 1.9 | 890 | 20 |  |  |  |  | 0.066 |  |  | 0.052 | 8 | Y | SOP-8 | U-MOSⅥ |  | 4.9 x 6.0 x 1.52 | 29.40 | Logic-Level Gate Drive
TPCA8120 | Stock Check | Datasheet | P-ch MOSFET, -30 V, 0.003 Ω@10V, SOP Advance, U-MOSⅥ |  | P-ch | -30 | +20/-25 | -45 | 45 | 7420 | 190 |  |  |  |  | 0.004 |  |  | 0.003 | 8 | Y | SOP Advance | U-MOSⅥ |  | 5.0 x 6.0 x 0.95 | 30.00 | Logic-Level Gate Drive
TPCA8128 | Stock Check | Datasheet | P-ch MOSFET, -30 V, 0.0048 Ω@10V, SOP Advance, U-MOSⅥ |  | P-ch | -30 | +20/-25 | -34 | 45 | 4800 | 115 |  |  |  |  | 0.0067 |  |  | 0.0048 | 8 | Y | SOP Advance | U-MOSⅥ |  | 5.0 x 6.0 x 0.95 | 30.00 | Logic-Level Gate Drive
TPCA8131 | Stock Check | Datasheet | P-ch MOSFET, -30 V, 0.017 Ω@10V, SOP Advance, U-MOSⅥ |  | P-ch | -30 | +20/-25 | -13 | 27 | 1700 | 40 |  |  |  |  | 0.022 |  |  | 0.017 | 8 | Y | SOP Advance | U-MOSⅥ |  | 5.0 x 6.0 x 0.95 | 30.00 | Logic-Level Gate Drive
TPCC8104 | Stock Check | Datasheet | P-ch MOSFET, -30 V, 0.0088 Ω@10V, TSON Advance, U-MOSⅥ |  | P-ch | -30 | +20/-25 | -20 | 27 | 2260 | 58 |  |  |  |  | 0.0124 |  |  | 0.0088 | 8 | Y | TSON Advance | U-MOSⅥ |  | 3.1 x 3.3 x 0.85 | 10.23 | Logic-Level Gate Drive
TPCC8105 | Stock Check | Datasheet | P-ch MOSFET, -30 V, 0.0078 Ω@10V, TSON Advance, U-MOSⅥ |  | P-ch | -30 | +20/-25 | -23 | 30 | 3240 | 76 |  |  |  |  | 0.0104 |  |  | 0.0078 | 8 | Y | TSON Advance | U-MOSⅥ |  | 3.1 x 3.3 x 0.85 | 10.23 | Logic-Level Gate Drive
TPCC8131 | Stock Check | Datasheet | P-ch MOSFET, -30 V, 0.0176 Ω@10V, TSON Advance, U-MOSⅥ |  | P-ch | -30 | +20/-25 | -10 | 20 | 1700 | 40 |  |  |  |  | 0.023 |  |  | 0.0176 | 8 | Y | TSON Advance | U-MOSⅥ |  | 3.1 x 3.3 x 0.85 | 10.23 | Logic-Level Gate Drive
TPCC8136 | Stock Check | Datasheet | P-ch MOSFET, -20 V, 0.016 Ω@4.5V, TSON Advance, U-MOSⅥ |  | P-ch | -20 | +/-12 | -9.4 | 18 | 2350 | 36 |  |  |  |  | 0.016 |  |  |  | 8 | Y | TSON Advance | U-MOSⅥ |  | 3.1 x 3.3 x 0.85 | 10.23 | Low Voltage Gate Drive
TPCC8137 | Stock Check | Datasheet | P-ch MOSFET, -20 V, 0.01 Ω@4.5V, TSON Advance, U-MOSⅥ |  | P-ch | -20 | +/-12 | -13 | 30 | 2990 | 43 |  |  |  |  | 0.01 |  |  |  | 8 | Y | TSON Advance | U-MOSⅥ |  | 3.1 x 3.3 x 0.85 | 10.23 | Low Voltage Gate Drive
TPCC8138 | Stock Check | Datasheet | P-ch MOSFET, -20 V, 0.0075 Ω@4.5V, TSON Advance, U-MOSⅥ |  | P-ch | -20 | +/-12 | -18 | 39 | 4165 | 63 |  |  |  |  | 0.0075 |  |  |  | 8 | Y | TSON Advance | U-MOSⅥ |  | 3.1 x 3.3 x 0.85 | 10.23 | Low Voltage Gate Drive
TPH11003NL | Stock Check | Datasheet | N-ch MOSFET, 30 V, 0.011 Ω@10V, SOP Advance, U-MOSⅧ-H |  | N-ch | 30 | +/-20 | 32 | 21 | 510 | 7.5 |  |  |  |  | 0.016 |  |  | 0.011 | 8 | Y | SOP Advance | U-MOSⅧ-H | High-speed switching | 5.0 x 6.0 x 0.95 | 30.00 | Logic-Level Gate Drive
TPH11006NL | Stock Check | Datasheet | N-ch MOSFET, 60 V, 0.0114 Ω@10V, SOP Advance, U-MOSⅧ-H |  | N-ch | 60 | +/-20 | 40 | 34 | 1500 | 23 |  |  |  |  | 0.017 |  |  | 0.0114 | 8 | Y | SOP Advance | U-MOSⅧ-H | High-speed switching | 5.0 x 6.0 x 0.95 | 30.00 | Logic-Level Gate Drive
TPH1100CQ5 | Stock Check | Datasheet | N-ch MOSFET, 150V, 0.0111Ω@10V, SOP Advance(N), U-MOSⅩ-H |  | N-ch | 150 | +/-20 | 49 | 180 | 2830 | 38 | 70 | 38 | 32 |  |  |  | 0.0136 | 0.0111 | 8 | Y | SOP Advance(N) | U-MOSⅩ-H | High-speed switching / High-speed diode | 4.9 x 6.1 x 1.0 | 29.89 | 10V Gate Drive
TPH1110ENH | Stock Check | Datasheet | N-ch MOSFET, 200 V, 0.114 Ω@10V, SOP Advance, U-MOSⅧ-H |  | N-ch | 200 | +/-20 | 13 | 42 | 460 | 7.0 | [7 empty] | 0.114 | 8 | Y | SOP Advance | U-MOSⅧ-H | High-speed switching | 5.0 x 6.0 x 0.95 | 30.00 | 10V Gate Drive
TPH1110FNH | Stock Check | Datasheet | N-ch MOSFET, 250 V, 0.112 Ω@10V, SOP Advance, U-MOSⅧ-H |  | N-ch | 250 | +/-20 | 15 | 57 | 810 | 11 | [7 empty] | 0.112 | 8 | Y | SOP Advance | U-MOSⅧ-H | High-speed switching | 5.0 x 6.0 x 0.95 | 30.00 | 10V Gate Drive
TPH12008NH | Stock Check | Datasheet | N-ch MOSFET, 80 V, 0.0123 Ω@10V, SOP Advance, U-MOSⅧ-H |  | N-ch | 80 | +/-20 | 44 | 48 | 1490 | 22 | [7 empty] | 0.0123 | 8 | Y | SOP Advance | U-MOSⅧ-H | High-speed switching | 5.0 x 6.0 x 0.95 | 30.00 | 10V Gate Drive
TPH14006NH | Stock Check | Datasheet | N-ch MOSFET, 60 V, 0.014 Ω@10V, SOP Advance, U-MOSⅧ-H |  | N-ch | 60 | +/-20 | 34 | 32 | 1000 | 16 | [7 empty] | 0.014 | 8 | Y | SOP Advance | U-MOSⅧ-H | High-speed switching | 5.0 x 6.0 x 0.95 | 30.00 | 10V Gate Drive
TPH1400ANH | Stock Check | Datasheet | N-ch MOSFET, 100 V, 0.0136 Ω@10V, SOP Advance, U-MOSⅧ-H |  | N-ch | 100 | +/-20 | 42 | 48 | 1440 | 22 | [7 empty] | 0.0136 | 8 | Y | SOP Advance | U-MOSⅧ-H | High-speed switching | 5.0 x 6.0 x 0.95 | 30.00 | 10V Gate Drive
TPH1400CQ5 | Stock Check | Datasheet | N-ch MOSFET, 150V, 0.0141Ω@10V, SOP Advance(N), U-MOSⅩ-H |  | N-ch | 150 | +/-20 | 32 | 170 | 2400 | 31 | 56 | 36 | 27 |  |  |  | 0.0173 | 0.0141 | 8 | Y | SOP Advance(N) | U-MOSⅩ-H | High-speed switching / High-speed diode | 4.9 x 6.1 x 1.0 | 29.89 | 10V Gate Drive
TPH1400CQH | Stock Check | Datasheet | N-ch MOSFET, 150V, 0.0141Ω@10V, SOP Advance(N), U-MOSⅩ-H |  | N-ch | 150 | +/-20 | 32 | 170 | 2400 | 31 | 56 | 66 | 107 |  |  |  | 0.0173 | 0.0141 | 8 | Y | SOP Advance(N) | U-MOSⅩ-H | High-speed switching | 4.9 x 6.1 x 1.0 | 29.89 | 10V Gate Drive
TPH1500CNH | Stock Check | Datasheet | N-ch MOSFET, 150 V, 0.0154 Ω@10V, SOP Advance, U-MOSⅧ-H |  | N-ch | 150 | +/-20 | 50 | 78 | 1700 | 22 | [7 empty] | 0.0154 | 8 | Y | SOP Advance | U-MOSⅧ-H | High-speed switching | 5.0 x 6.0 x 0.95 | 30.00 | 10V Gate Drive
TPH1500CNH1 | Stock Check | Datasheet | N-ch MOSFET, 150 V, 0.0154 Ω@10V, SOP Advance(N), U-MOSⅧ-H |  | N-ch | 150 | +/-20 | 74 | 170 | 1700 | 22 | 67.4 | 85 | 192 |  |  |  |  | 0.0154 | 8 | Y | SOP Advance(N) | U-MOSⅧ-H | High-speed switching | 4.9 x 6.1 x 1.0 | 29.89 | 10V Gate Drive
TPH1R005PL | Stock Check | Datasheet | N-ch MOSFET, 45 V, 0.00104 Ω@10V, SOP Advance, U-MOSⅨ-H |  | N-ch | 45 | +/-20 | 280 | 170 | 7700 | 122 | 98 | 58 | 66 |  | 0.0017 |  |  | 0.00104 | 8 | Y | SOP Advance | U-MOSⅨ-H | High-speed switching | 5.0 x 6.0 x 0.95 | 30.00 | Logic-Level Gate Drive
TPH1R104PB | Stock Check | Datasheet | N-ch MOSFET, 40 V, 120 A, 0.00114 Ω@10V, SOP Advance(WF) |  | N-ch | 40 | +/-20 | 120 | 132 | 4560 | 55 | [5 empty] | 0.00196 |  | 0.00114 | 8 | Y | SOP Advance(WF) | U-MOSⅨ-H |  | 5.0 x 6.0 x 0.95 | 30.00 | 10V Gate Drive
TPH1R204PB | Stock Check | Datasheet | N-ch MOSFET, 40 V, 0.0012 Ω@10V, SOP Advance, U-MOSⅨ-H |  | N-ch | 40 | +/-20 | 240 | 132 | 4400 | 62 | 56 | 49 | 44 |  |  | 0.00196 |  | 0.0012 | 8 | Y | SOP Advance | U-MOSⅨ-H | High-speed switching | 5.0 x 6.0 x 0.95 | 30.00 | 10V Gate Drive
TPH1R204PL | Stock Check | Datasheet | N-ch MOSFET, 40 V, 0.00124 Ω@10V, SOP Advance, U-MOSⅨ-H |  | N-ch | 40 | +/-20 | 246 | 132 | 5500 | 74 | 56 | 46 | 46 |  | 0.0021 |  |  | 0.00124 | 8 | Y | SOP Advance | U-MOSⅨ-H | High-speed switching | 5.0 x 6.0 x 0.95 | 30.00 | Logic-Level Gate Drive
TPH1R204PL1 | Stock Check | Datasheet | N-ch MOSFET, 40 V, 0.00124 Ω@10V, SOP Advance(N), U-MOSⅨ-H |  | N-ch | 40 | +/-20 | 270 | 170 | 5500 | 74 | 56 | 46 | 46 |  | 0.0021 |  |  | 0.00124 | 8 | Y | SOP Advance(N) | U-MOSⅨ-H | High-speed switching | 4.9 x 6.1 x 1.0 | 29.89 | Logic-Level Gate Drive
TPH1R306P1 | Stock Check | Datasheet | N-ch MOSFET, 60 V, 0.00128 Ω@10V, SOP Advance, U-MOSⅨ-H |  | N-ch | 60 | +/-20 | 260 | 170 | 6250 | 91 | 77.5 | 44 | 39 |  | 0.0023 |  |  | 0.00128 | 8 | Y | SOP Advance | U-MOSⅨ-H | High-speed switching | 5.0 x 6.0 x 0.95 | 30.00 | Logic-Level Gate Drive
TPH1R306PL | Stock Check | Datasheet | N-ch MOSFET, 60 V, 0.00134 Ω@10V, SOP Advance, U-MOSⅨ-H |  | N-ch | 60 | +/-20 | 260 | 170 | 6250 | 91 | 77.5 | 47 | 48 |  | 0.0023 |  |  | 0.00134 | 8 | Y | SOP Advance | U-MOSⅨ-H | High-speed switching | 5.0 x 6.0 x 0.95 | 30.00 | Logic-Level Gate Drive
TPH1R306PL1 | Stock Check | Datasheet | N-ch MOSFET, 60 V, 0.00134 Ω@10V, SOP Advance(N), U-MOSⅨ-H |  | N-ch | 60 | +/-20 | 280 | 210 | 6250 | 91 | 77.5 | 47 | 48 |  | 0.0023 |  |  | 0.00134 | 8 | Y | SOP Advance(N) | U-MOSⅨ-H | High-speed switching | 4.9 x 6.1 x 1.0 | 29.89 | Logic-Level Gate Drive
TPH1R403NL | Stock Check | Datasheet | N-ch MOSFET, 30 V, 0.0014 Ω@10V, SOP Advance, U-MOSⅧ-H |  | N-ch | 30 | +/-20 | 150 | 64 | 3400 | 46 |  |  |  |  | 0.0021 |  |  | 0.0014 | 8 | Y | SOP Advance | U-MOSⅧ-H | High-speed switching | 5.0 x 6.0 x 0.95 | 30.00 | Logic-Level Gate Drive
TPH1R403NL1 | Stock Check | Datasheet | N-ch MOSFET, 30 V, 0.0014 Ω@10V, SOP Advance(N), U-MOSⅧ-H |  | N-ch | 30 | +/-20 | 230 | 142 | 3400 | 46 | 50 | 47 | 52 |  | 0.0021 |  |  | 0.0014 | 8 | Y | SOP Advance(N) | U-MOSⅧ-H | High-speed switching | 4.9 x 6.1 x 1.0 | 29.89 | Logic-Level Gate Drive
TPH1R405PL | Stock Check | Datasheet | N-ch MOSFET, 45 V, 0.0014 Ω@10V, SOP Advance, U-MOSⅨ-H |  | N-ch | 45 | +/-20 | 232 | 132 | 4830 | 74 | 67 | 49 | 54 |  | 0.0023 |  |  | 0.0014 | 8 | Y | SOP Advance | U-MOSⅨ-H | High-speed switching | 5.0 x 6.0 x 0.95 | 30.00 | Logic-Level Gate Drive
TPH1R712MD | Stock Check | Datasheet | P-ch MOSFET, -20 V, 0.0017 Ω@4.5V, SOP Advance, U-MOSⅥ |  | P-ch | -20 | +/-12 | -60 | 78 | 10900 | 182 |  |  |  |  | 0.0017 |  |  |  | 8 | Y | SOP Advance | U-MOSⅥ |  | 5.0 x 6.0 x 0.95 | 30.00 | Low Voltage Gate Drive
TPH2010FNH | Stock Check | Datasheet | N-ch MOSFET, 250 V, 0.198 Ω@10V, SOP Advance, U-MOSⅧ-H |  | N-ch | 250 | +/-20 | 10 | 42 | 460 | 7.0 | [7 empty] | 0.198 | 8 | Y | SOP Advance | U-MOSⅧ-H | High-speed switching | 5.0 x 6.0 x 0.95 | 30.00 | 10V Gate Drive
TPH2900ENH | Stock Check | Datasheet | N-ch MOSFET, 200 V, 0.029 Ω@10V, SOP Advance, U-MOSⅧ-H |  | N-ch | 200 | +/-20 | 36 | 78 | 1700 | 22 | [7 empty] | 0.029 | 8 | Y | SOP Advance | U-MOSⅧ-H | High-speed switching | 5.0 x 6.0 x 0.95 | 30.00 | 10V Gate Drive
TPH2R003PL | Stock Check | Datasheet | N-ch MOSFET, 30 V, 0.002 Ω@10V, SOP Advance, U-MOSⅨ-H |  | N-ch | 30 | +/-20 | 180 | 116 | 4930 | 86 | 41 | 44 | 43 |  | 0.0026 |  |  | 0.002 | 8 | Y | SOP Advance | U-MOSⅨ-H | High-speed switching | 5.0 x 6.0 x 0.95 | 30.00 | Logic-Level Gate Drive
TPH2R104PL | Stock Check | Datasheet | N-ch MOSFET, 40 V, 0.0021 Ω@10V, SOP Advance, U-MOSⅨ-H |  | N-ch | 40 | +/-20 | 180 | 116 | 4790 | 78 | 46 | 44 | 42 |  | 0.0031 |  |  | 0.0021 | 8 | Y | SOP Advance | U-MOSⅨ-H | High-speed switching | 5.0 x 6.0 x 0.95 | 30.00 | Logic-Level Gate Drive
TPH2R306NH | Stock Check | Datasheet | N-ch MOSFET, 60 V, 0.0023 Ω@10V, SOP Advance, U-MOSⅧ-H |  | N-ch | 60 | +/-20 | 130 | 78 | 4700 | 72 | [7 empty] | 0.0023 | 8 | Y | SOP Advance | U-MOSⅧ-H | High-speed switching | 5.0 x 6.0 x 0.95 | 30.00 | 10V Gate Drive
TPH2R306NH1 | Stock Check | Datasheet | N-ch MOSFET, 60 V, 0.0023 Ω@10V, SOP Advance(N), U-MOSⅧ-H |  | N-ch | 60 | +/-20 | 190 | 170 | 4700 | 72 | 91 | 56 | 76 |  |  |  |  | 0.0023 | 8 | Y | SOP Advance(N) | U-MOSⅧ-H | High-speed switching | 4.9 x 6.1 x 1.0 | 29.89 | 10V Gate Drive
TPH2R306PL1 | Stock Check | Datasheet | N-ch MOSFET, 60 V, 0.0023 Ω@10V, SOP Advance(N), U-MOSⅨ-H |  | N-ch | 60 | +/-20 | 190 | 170 | 4180 | 60 | 51 | 49 | 57 |  | 0.0042 |  |  | 0.0023 | 8 | Y | SOP Advance(N) | U-MOSⅨ-H | High-speed switching | 4.9 x 6.1 x 1.0 | 29.89 | Logic-Level Gate Drive
TPH2R408QM | Stock Check | Datasheet | N-ch MOSFET, 80 V, 0.00243 Ω@10V, SOP Advance, U-MOSⅩ-H |  | N-ch | 80 | 20 | 120 | 210 | 5870 | 87 | 90 | 57 | 74 |  |  | 0.0035 |  | 0.00243 | 8 | Y | SOP Advance | U-MOSⅩ-H | High-speed switching | 5.0 x 6.0 x 0.95 | 30.00 | 10V Gate Drive
TPH2R506PL | Stock Check | Datasheet | N-ch MOSFET, 60 V, 0.0025 Ω@10V, SOP Advance, U-MOSⅨ-H |  | N-ch | 60 | +/-20 | 160 | 132 | 4180 | 60 | 51 | 49 | 57 |  | 0.0044 |  |  | 0.0025 | 8 | Y | SOP Advance | U-MOSⅨ-H | High-speed switching | 5.0 x 6.0 x 0.95 | 30.00 | Logic-Level Gate Drive
TPH2R608NH | Stock Check | Datasheet | N-ch MOSFET, 75 V, 0.0026 Ω@10V, SOP Advance, U-MOSⅧ-H |  | N-ch | 75 | +/-20 | 168 | 142 | 4600 | 72 | [7 empty] | 0.0026 | 8 | Y | SOP Advance | U-MOSⅧ-H | High-speed switching | 5.0 x 6.0 x 0.95 | 30.00 | 10V Gate Drive
TPH2R70AR5 | Stock Check | Datasheet | N-ch MOSFET, 100 V, 0.0027 Ω@10V, Qrr=55nC@100A/μs, SOP Advance(N), U-MOS11-H |  | N-ch | 100 | +/-20 | 190 | 210 | 4105 | 52 | 106 | 52 | 55 |  |  |  | 0.0036 | 0.0027 | 8 | Y | SOP Advance(N) | U-MOS11-H | High-speed diode | 4.9 x 6.1 x 1.0 | 29.89 | 10V Gate Drive
TPH2R805PL | Stock Check | Datasheet | N-ch MOSFET, 45 V, 0.0028 Ω@10V, SOP Advance, U-MOSⅨ-H |  | N-ch | 45 | +/-20 | 150 | 116 | 3980 | 73 | 55 | 46 | 46 |  | 0.0039 |  |  | 0.0028 | 8 | Y | SOP Advance | U-MOSⅨ-H | High-speed switching | 5.0 x 6.0 x 0.95 | 30.00 | Logic-Level Gate Drive
TPH2R903PL | Stock Check | Datasheet | N-ch MOSFET, 30 V, 0.0029 Ω@10V, SOP Advance, U-MOSⅨ-H |  | N-ch | 30 | +/-20 | 124 | 81 | 1780 | 26 | 17 | 28 | 17 |  | 0.0041 |  |  | 0.0029 | 8 | Y | SOP Advance | U-MOSⅨ-H | High-speed switching | 5.0 x 6.0 x 0.95 | 30.00 | Logic-Level Gate Drive
TPH3300CNH | Stock Check | Datasheet | N-ch MOSFET, 150 V, 0.033 Ω@10V, SOP Advance, U-MOSⅧ-H |  | N-ch | 150 | +/-20 | 29 | 57 | 810 | 10.6 | [7 empty] | 0.033 | 8 | Y | SOP Advance | U-MOSⅧ-H | High-speed switching | 5.0 x 6.0 x 0.95 | 30.00 | 10V Gate Drive
TPH3R003PL | Stock Check | Datasheet | N-ch MOSFET, 30 V, 0.003 Ω@10V, SOP Advance, U-MOSⅨ-H |  | N-ch | 30 | +/-20 | 134 | 90 | 2940 | 50 | 24 | 34 | 25 |  | 0.0042 |  |  | 0.003 | 8 | Y | SOP Advance | U-MOSⅨ-H | High-speed switching | 5.0 x 6.0 x 0.95 | 30.00 | Logic-Level Gate Drive
TPH3R008QM | Stock Check | Datasheet | N-ch MOSFET, 80V, 0.003Ω@10V, SOP Advance(N), U-MOSⅩ-H |  | N-ch | 80 | +/-20 | 100 | 180 | 5090 | 71 | 74 | 51 | 51 |  |  | 0.0043 |  | 0.003 | 8 | Y | SOP Advance(N) | U-MOSⅩ-H | High-speed switching | 4.9 x 6.1 x 1.0 | 29.89 | 10V Gate Drive
TPH3R10AQM | Stock Check | Datasheet | N-ch MOSFET, 100V, 0.0031Ω@10V, SOP Advance(N), U-MOSⅩ-H |  | N-ch | 100 | +/-20 | 120 | 210 | 5180 | 83 | 88 | 58 | 89 |  |  | 0.006 |  | 0.0031 | 8 | Y | SOP Advance(N) | U-MOSⅩ-H | High-speed switching | 4.9 x 6.1 x 1.0 | 29.89 | 10V Gate Drive
TPH3R203NL | Stock Check | Datasheet | N-ch MOSFET, 30 V, 0.0032 Ω@10V, SOP Advance, U-MOSⅧ-H |  | N-ch | 30 | +/-20 | 84 | 44 | 1600 | 21 |  |  |  |  | 0.0047 |  |  | 0.0032 | 8 | Y | SOP Advance | U-MOSⅧ-H | High-speed switching | 5.0 x 6.0 x 0.95 | 30.00 | Logic-Level Gate Drive
TPH3R506PL | Stock Check | Datasheet | N-ch MOSFET, 60 V, 0.0035 Ω@10V, SOP Advance, U-MOSⅨ-H |  | N-ch | 60 | +/-20 | 135 | 116 | 3400 | 55 | 39 | 37 | 36 |  | 0.0067 |  |  | 0.0035 | 8 | Y | SOP Advance | U-MOSⅨ-H | High-speed switching | 5.0 x 6.0 x 0.95 | 30.00 | Logic-Level Gate Drive
TPH3R704PC | Stock Check | Datasheet | N-ch MOSFET, 40 V, 0.0037 Ω@10V, SOP Advance, U-MOSⅨ-H |  | N-ch | 40 | +/-20 | 118 | 90 | 2780 | 47 | 28 | 34 | 26 |  | 0.0058 |  |  | 0.0037 | 8 | Y | SOP Advance | U-MOSⅨ-H | High-speed switching | 5.0 x 6.0 x 0.95 | 30.00 | Logic-Level Gate Drive
TPH3R704PL | Stock Check | Datasheet | N-ch MOSFET, 40 V, 0.0037 Ω@10V, SOP Advance, U-MOSⅨ-H |  | N-ch | 40 | +/-20 | 92 | 81 | 1910 | 27 | 20.2 | 28 | 18.2 |  | 0.006 |  |  | 0.0037 | 8 | Y | SOP Advance | U-MOSⅨ-H | High-speed switching | 5.0 x 6.0 x 0.95 | 30.00 | Logic-Level Gate Drive
TPH3R70APL | Stock Check | Datasheet | N-ch MOSFET, 100 V, 0.0037 Ω@10V, SOP Advance, U-MOSⅨ-H |  | N-ch | 100 | +/-20 | 150 | 170 | 4850 | 67 | 74 | 53 | 74 |  | 0.0062 |  |  | 0.0037 | 8 | Y | SOP Advance | U-MOSⅨ-H | High-speed switching | 5.0 x 6.0 x 0.95 | 30.00 | Logic-Level Gate Drive
TPH3R70APL1 | Stock Check | Datasheet | N-ch MOSFET, 100 V, 0.0037 Ω@10V, SOP Advance(N), U-MOSⅨ-H |  | N-ch | 100 | +/-20 | 170 | 210 | 4850 | 67 | 74 | 53 | 74 |  | 0.0062 |  |  | 0.0037 | 8 | Y | SOP Advance(N) | U-MOSⅨ-H | High-speed switching | 4.9 x 6.1 x 1.0 | 29.89 | Logic-Level Gate Drive
TPH4R003NL | Stock Check | Datasheet | N-ch MOSFET, 30 V, 0.004 Ω@10V, SOP Advance, U-MOSⅧ-H |  | N-ch | 30 | +/-20 | 68 | 36 | 1110 | 14.8 |  |  |  |  | 0.0062 |  |  | 0.004 | 8 | Y | SOP Advance | U-MOSⅧ-H | High-speed switching | 5.0 x 6.0 x 0.95 | 30.00 | Logic-Level Gate Drive
TPH4R008NH | Stock Check | Datasheet | N-ch MOSFET, 80 V, 0.004 Ω@10V, SOP Advance, U-MOSⅧ-H |  | N-ch | 80 | +/-20 | 100 | 78 | 4100 | 59 | [7 empty] | 0.004 | 8 | Y | SOP Advance | U-MOSⅧ-H | High-speed switching | 5.0 x 6.0 x 0.95 | 30.00 | 10V Gate Drive
TPH4R008NH1 | Stock Check | Datasheet | N-ch MOSFET, 80 V, 0.004 Ω@10V, SOP Advance(N), U-MOSⅧ-H |  | N-ch | 80 | +/-20 | 146 | 170 | 4100 | 59 | 77 | 54 | 72 |  |  |  |  | 0.004 | 8 | Y | SOP Advance(N) | U-MOSⅧ-H | High-speed switching | 4.9 x 6.1 x 1.0 | 29.89 | 10V Gate Drive
TPH4R008QM | Stock Check | Datasheet | N-ch MOSFET, 80 V, 0.004 Ω@10V, SOP Advance(N), U-MOSⅩ-H |  | N-ch | 80 | 20 | 86 | 170 | 3750 | 57 | 60 | 49 | 56 |  |  | 0.0056 |  | 0.004 | 8 | Y | SOP Advance(N) | U-MOSⅩ-H | High-speed switching | 4.9 x 6.1 x 1.0 | 29.89 | 10V Gate Drive
TPH4R10ANL | Stock Check | Datasheet | N-ch MOSFET, 100 V, 0.0041 Ω@10V, SOP Advance, U-MOSⅧ-H |  | N-ch | 100 | +/-20 | 92 | 67 | 4850 | 75 | 74 | 52 | 78 |  | 0.0066 |  |  | 0.0041 | 8 | Y | SOP Advance | U-MOSⅧ-H | High-speed switching | 5.0 x 6.0 x 0.95 | 30.00 | Logic-Level Gate Drive
TPH4R50ANH | Stock Check | Datasheet | N-ch MOSFET, 100 V, 0.0045 Ω@10V, SOP Advance, U-MOSⅧ-H |  | N-ch | 100 | +/-20 | 93 | 78 | 4000 | 58 | [7 empty] | 0.0045 | 8 | Y | SOP Advance | U-MOSⅧ-H | High-speed switching | 5.0 x 6.0 x 0.95 | 30.00 | 10V Gate Drive
TPH4R50ANH1 | Stock Check | Datasheet | N-ch MOSFET, 100 V, 0.0045 Ω@10V, SOP Advance(N), U-MOSⅧ-H |  | N-ch | 100 | +/-20 | 138 | 170 | 4000 | 58 | 79 | 63 | 104 |  |  |  |  | 0.0045 | 8 | Y | SOP Advance(N) | U-MOSⅧ-H | High-speed switching | 4.9 x 6.1 x 1.0 | 29.89 | 10V Gate Drive
TPH4R606NH | Stock Check | Datasheet | N-ch MOSFET, 60 V, 0.0046 Ω@10V, SOP Advance, U-MOSⅧ-H |  | N-ch | 60 | +/-20 | 85 | 63 | 3050 | 49 | [7 empty] | 0.0046 | 8 | Y | SOP Advance | U-MOSⅧ-H | High-speed switching | 5.0 x 6.0 x 0.95 | 30.00 | 10V Gate Drive
TPH4R803PL | Stock Check | Datasheet | N-ch MOSFET, 30 V, 0.0048 Ω@10V, SOP Advance, U-MOSⅨ-H |  | N-ch | 30 | +/-20 | 90 | 69 | 1520 | 22 | 14 | 26 | 14 |  | 0.0062 |  |  | 0.0048 | 8 | Y | SOP Advance | U-MOSⅨ-H | High-speed switching | 5.0 x 6.0 x 0.95 | 30.00 | Logic-Level Gate Drive
TPH5200FNH | Stock Check | Datasheet | N-ch MOSFET, 250 V, 0.052 Ω@10V, SOP Advance, U-MOSⅧ-H |  | N-ch | 250 | +/-20 | 27 | 78 | 1700 | 22 | [7 empty] | 0.052 | 8 | Y | SOP Advance | U-MOSⅧ-H | High-speed switching | 5.0 x 6.0 x 0.95 | 30.00 | 10V Gate Drive
TPH5900CNH | Stock Check | Datasheet | N-ch MOSFET, 150 V, 0.059 Ω@10V, SOP Advance, U-MOSⅧ-H |  | N-ch | 150 | +/-20 | 18 | 42 | 460 | 7.0 | [7 empty] | 0.059 | 8 | Y | SOP Advance | U-MOSⅧ-H | High-speed switching | 5.0 x 6.0 x 0.95 | 30.00 | 10V Gate Drive
TPH5R60APL | Stock Check | Datasheet | N-ch MOSFET, 100 V, 0.0056 Ω@10V, SOP Advance, U-MOSⅨ-H |  | N-ch | 100 | +/-20 | 110 | 132 | 3300 | 52 | 46 | 44 | 55 |  | 0.0095 |  |  | 0.0056 | 8 | Y | SOP Advance | U-MOSⅨ-H | High-speed switching | 5.0 x 6.0 x 0.95 | 30.00 | Logic-Level Gate Drive
TPH5R906NH | Stock Check | Datasheet | N-ch MOSFET, 60 V, 0.0059 Ω@10V, SOP Advance, U-MOSⅧ-H |  | N-ch | 60 | +/-20 | 71 | 57 | 2340 | 38 | [7 empty] | 0.0059 | 8 | Y | SOP Advance | U-MOSⅧ-H | High-speed switching | 5.0 x 6.0 x 0.95 | 30.00 | 10V Gate Drive
TPH6400ENH | Stock Check | Datasheet | N-ch MOSFET, 200 V, 0.064 Ω@10V, SOP Advance, U-MOSⅧ-H |  | N-ch | 200 | +/-20 | 21 | 57 | 810 | 11.2 | [7 empty] | 0.064 | 8 | Y | SOP Advance | U-MOSⅧ-H | High-speed switching | 5.0 x 6.0 x 0.95 | 30.00 | 10V Gate Drive
TPH6R003NL | Stock Check | Datasheet | N-ch MOSFET, 30 V, 0.006 Ω@10V, SOP Advance, U-MOSⅧ-H |  | N-ch | 30 | +/-20 | 57 | 34 | 1050 | 17 |  |  |  |  | 0.0083 |  |  | 0.006 | 8 | Y | SOP Advance | U-MOSⅧ-H | High-speed switching | 5.0 x 6.0 x 0.95 | 30.00 | Logic-Level Gate Drive
TPH6R004PL | Stock Check | Datasheet | N-ch MOSFET, 40 V, 0.006 Ω@10V, SOP Advance, U-MOSⅨ-H |  | N-ch | 40 | +/-20 | 87 | 81 | 2100 | 30 | 20 | 28 | 18 |  | 0.0084 |  |  | 0.006 | 8 | Y | SOP Advance | U-MOSⅨ-H | High-speed switching | 5.0 x 6.0 x 0.95 | 30.00 | Logic-Level Gate Drive
TPH6R008QM | Stock Check | Datasheet | N-ch MOSFET, 80V, 0.006Ω@10V, SOP Advance(N), U-MOSⅩ-H |  | N-ch | 80 | +/-20 | 59 | 135 | 2500 | 38 | 40 | 41 | 43 |  |  | 0.0084 |  | 0.006 | 8 | Y | SOP Advance(N) | U-MOSⅩ-H | High-speed switching | 4.9 x 6.1 x 1.0 | 29.89 | 10V Gate Drive
TPH6R30ANL | Stock Check | Datasheet | N-ch MOSFET, 100 V, 0.0063 Ω@10V, SOP Advance, U-MOSⅧ-H |  | N-ch | 100 | +/-20 | 66 | 54 | 3300 | 55 | 46 | 48 | 61 |  | 0.0103 |  |  | 0.0063 | 8 | Y | SOP Advance | U-MOSⅧ-H | High-speed switching | 5.0 x 6.0 x 0.95 | 30.00 | Logic-Level Gate Drive
TPH7R006PL | Stock Check | Datasheet | N-ch MOSFET, 60 V, 0.007 Ω@10V, SOP Advance, U-MOSⅨ-H |  | N-ch | 60 | +/-20 | 79 | 81 | 1440 | 22 | 20 | 32 | 28 |  | 0.0135 |  |  | 0.007 | 8 | Y | SOP Advance | U-MOSⅨ-H | High-speed switching | 5.0 x 6.0 x 0.95 | 30.00 | Logic-Level Gate Drive
TPH7R204PL | Stock Check | Datasheet | N-ch MOSFET, 40 V, 0.0072 Ω@10V, SOP Advance, U-MOSⅨ-H |  | N-ch | 40 | +/-20 | 72 | 69 | 1570 | 24 | 16 | 25 | 15 |  | 0.0097 |  |  | 0.0072 | 8 | Y | SOP Advance | U-MOSⅨ-H | High-speed switching | 5.0 x 6.0 x 0.95 | 30.00 | Logic-Level Gate Drive
TPH7R506NH | Stock Check | Datasheet | N-ch MOSFET, 60 V, 0.0075 Ω@10V, SOP Advance, U-MOSⅧ-H |  | N-ch | 60 | +/-20 | 55 | 45 | 1785 | 31 | [7 empty] | 0.0075 | 8 | Y | SOP Advance | U-MOSⅧ-H | High-speed switching | 5.0 x 6.0 x 0.95 | 30.00 | 10V Gate Drive
TPH8R008NH | Stock Check | Datasheet | N-ch MOSFET, 80 V, 0.008 Ω@10V, SOP Advance, U-MOSⅧ-H |  | N-ch | 80 | +/-20 | 63 | 61 | 2300 | 35 | [7 empty] | 0.008 | 8 | Y | SOP Advance | U-MOSⅧ-H | High-speed switching | 5.0 x 6.0 x 0.95 | 30.00 | 10V Gate Drive
TPH8R808QM | Stock Check | Datasheet | N-ch MOSFET, 80V, 0.0088 Ω@10V, SOP Advance(N), U-MOSⅩ-H |  | N-ch | 80 | +/-20 | 52 | 109 | 1750 | 26 | 31 | 37 | 37 |  |  | 0.0125 |  | 0.0088 | 8 | Y | SOP Advance(N) | U-MOSⅩ-H | High-speed switching | 4.9 x 6.1 x 1.0 | 29.89 | 10V Gate Drive
TPH8R80ANH | Stock Check | Datasheet | N-ch MOSFET, 100 V, 0.0088 Ω@10V, SOP Advance, U-MOSⅧ-H |  | N-ch | 100 | +/-20 | 59 | 61 | 2180 | 33 | [7 empty] | 0.0088 | 8 | Y | SOP Advance | U-MOSⅧ-H | High-speed switching | 5.0 x 6.0 x 0.95 | 30.00 | 10V Gate Drive
TPH8R903NL | Stock Check | Datasheet | N-ch MOSFET, 30 V, 0.0089 Ω@10V, SOP Advance, U-MOSⅧ-H |  | N-ch | 30 | +/-20 | 38 | 24 | 630 | 9.8 |  |  |  |  | 0.0127 |  |  | 0.0089 | 8 | Y | SOP Advance | U-MOSⅧ-H | High-speed switching | 5.0 x 6.0 x 0.95 | 30.00 | Logic-Level Gate Drive
TPH9R00CQ5 | Stock Check | Datasheet | N-ch MOSFET, 150 V, 0.009 Ω@10V, Qrr=34nC@100A/μs, SOP Advance / SOP Advance(N), U-MOSⅩ-H |  | N-ch | 150 | +/-20 | 64 | 210 | 3500 | 44 | 87 | 40 | 34 |  |  |  | 0.011 | 0.009 | 8 | Y | SOP Advance / SOP Advance(N) | U-MOSⅩ-H | High-speed switching / High-speed diode |  |  | 10V Gate Drive
TPH9R00CQH | Stock Check | Datasheet | N-ch MOSFET, 150 V, 0.009 Ω@10V, SOP Advance / SOP Advance(N), U-MOSⅩ-H |  | N-ch | 150 | 20 | 64 | 210 | 3500 | 44 | 87 | 72 | 133 |  |  |  | 0.011 | 0.009 | 8 | Y | SOP Advance / SOP Advance(N) | U-MOSⅩ-H | High-speed switching |  |  | 10V Gate Drive
TPH9R506PL | Stock Check | Datasheet | N-ch MOSFET, 60 V, 0.0095 Ω@10V, SOP Advance, U-MOSⅨ-H |  | N-ch | 60 | +/-20 | 68 | 81 | 1470 | 21 | 18 | 27 | 20 |  | 0.015 |  |  | 0.0095 | 8 | Y | SOP Advance | U-MOSⅨ-H | High-speed switching | 5.0 x 6.0 x 0.95 | 30.00 | Logic-Level Gate Drive
TPHR6503PL | Stock Check | Datasheet | N-ch MOSFET, 30 V, 0.00065 Ω@10V, SOP Advance, U-MOSⅨ-H |  | N-ch | 30 | +/-20 | 393 | 170 | 7700 | 110 | 81.3 | 59 | 70 |  | 0.00089 |  |  | 0.00065 | 8 | Y | SOP Advance | U-MOSⅨ-H | High-speed switching | 5.0 x 6.0 x 0.95 | 30.00 | Logic-Level Gate Drive
TPHR6503PL1 | Stock Check | Datasheet | N-ch MOSFET, 30 V, 0.00065 Ω@10V, SOP Advance(N), U-MOSⅨ-H |  | N-ch | 30 | +/-20 | 420 | 210 | 7700 | 110 | 81.3 | 59 | 70 |  | 0.00089 |  |  | 0.00065 | 8 | Y | SOP Advance(N) | U-MOSⅨ-H | High-speed switching | 4.9 x 6.1 x 1.0 | 29.89 | Logic-Level Gate Drive
TPHR6704RL | Stock Check | Datasheet | N-ch MOSFET, 40 V, 0.00067 Ω@10V, SOP Advance(N), U-MOS11-H |  | N-ch | 40 | +/-20 | 420 | 210 | 5990 | 88 | 100 | 73 | 106 |  | 0.00097 |  |  | 0.00067 | 8 | Y | SOP Advance(N) | U-MOS11-H | High-speed switching | 4.9 x 6.1 x 1.0 | 29.89 | Logic-Level Gate Drive
TPHR7404PU | Stock Check | Datasheet | N-ch MOSFET, 40 V, 0.00074 Ω@10V, SOP Advance, U-MOSⅨ-H |  | N-ch | 40 | +/-20 | 400 | 210 | 6960 | 98 | 90 | 60 | 68 |  |  | 0.00117 |  | 0.00074 | 8 | Y | SOP Advance | U-MOSⅨ-H | High-speed switching | 5.0 x 6.0 x 0.95 | 30.00 | 10V Gate Drive
TPHR7904PB | Stock Check | Datasheet | N-ch MOSFET, 40 V, 150 A, 0.00079 Ω@10V, SOP Advance(WF) |  | N-ch | 40 | +/-20 | 150 | 170 | 6650 | 85 | [5 empty] | 0.0013 |  | 0.00079 | 8 | Y | SOP Advance(WF) | U-MOSⅨ-H |  | 5.0 x 6.0 x 0.95 | 30.00 | 10V Gate Drive
TPHR8504PL | Stock Check | Datasheet | N-ch MOSFET, 40 V, 0.00085 Ω@10V, SOP Advance, U-MOSⅨ-H |  | N-ch | 40 | +/-20 | 340 | 170 | 7370 | 103 | 85.4 | 49 | 93 |  | 0.0014 |  |  | 0.00085 | 8 | Y | SOP Advance | U-MOSⅨ-H | High-speed switching | 5.0 x 6.0 x 0.95 | 30.00 | Logic-Level Gate Drive
TPHR8504PL1 | Stock Check | Datasheet | N-ch MOSFET, 40 V, 0.00085 Ω@10V, SOP Advance(N), U-MOSⅨ-H |  | N-ch | 40 | +/-20 | 370 | 210 | 7370 | 103 | 85.4 | 58 | 70 |  | 0.0014 |  |  | 0.00085 | 8 | Y | SOP Advance(N) | U-MOSⅨ-H | High-speed switching | 4.9 x 6.1 x 1.0 | 29.89 | Logic-Level Gate Drive
TPHR9003NC | Stock Check | Datasheet | N-ch MOSFET, 30 V, 0.0009 Ω@10V, SOP Advance, U-MOSⅧ |  | N-ch | 30 | +/-20 | 220 | 78 | 5300 | 75 |  |  |  |  | 0.0014 |  |  | 0.0009 | 8 | Y | SOP Advance | U-MOSⅧ |  | 5.0 x 6.0 x 0.95 | 30.00 | Logic-Level Gate Drive
TPHR9003NL | Stock Check | Datasheet | N-ch MOSFET, 30 V, 0.0009 Ω@10V, SOP Advance, U-MOSⅧ-H |  | N-ch | 30 | +/-20 | 220 | 78 | 5300 | 74 |  |  |  |  | 0.0014 |  |  | 0.0009 | 8 | Y | SOP Advance | U-MOSⅧ-H | High-speed switching | 5.0 x 6.0 x 0.95 | 30.00 | Logic-Level Gate Drive
TPHR9003NL1 | Stock Check | Datasheet | N-ch MOSFET, 30 V, 0.0009 Ω@10V, SOP Advance(N), U-MOSⅧ-H |  | N-ch | 30 | +/-20 | 320 | 170 | 5300 | 74 | 74 | 58 | 72 |  | 0.0014 |  |  | 0.0009 | 8 | Y | SOP Advance(N) | U-MOSⅧ-H | High-speed switching | 4.9 x 6.1 x 1.0 | 29.89 | Logic-Level Gate Drive
TPHR9203PL | Stock Check | Datasheet | N-ch MOSFET, 30 V, 0.00092 Ω@10V, SOP Advance, U-MOSⅨ-H |  | N-ch | 30 | +/-20 | 280 | 132 | 5800 | 81 | 51 | 46 | 44 |  | 0.00129 |  |  | 0.00092 | 8 | Y | SOP Advance | U-MOSⅨ-H | High-speed switching | 5.0 x 6.0 x 0.95 | 30.00 | Logic-Level Gate Drive
TPHR9203PL1 | Stock Check | Datasheet | N-ch MOSFET, 30 V, 0.00092 Ω@10V, SOP Advance(N), U-MOSⅨ-H |  | N-ch | 30 | +/-20 | 320 | 170 | 5800 | 81 | 51 | 46 | 44 |  | 0.00129 |  |  | 0.00092 | 8 | Y | SOP Advance(N) | U-MOSⅨ-H | High-speed switching | 4.9 x 6.1 x 1.0 | 29.89 | Logic-Level Gate Drive
TPM1R006PL | Stock Check | Datasheet | N-ch MOSFET, 60 V, 0.001 Ω@10V, SOP Advance(E), U-MOSⅨ-H |  | N-ch | 60 | +/-20 | 341 | 250 | 6890 | 106 | 99 | 57 | 68 |  | 0.0023 |  |  | 0.001 | 8 | Y | SOP Advance(E) | U-MOSⅨ-H | High-speed switching | 4.9 x 6.1 x 1.0 | 29.89 | Logic-Level Gate Drive
TPM1R908QM | Stock Check | Datasheet | N-ch MOSFET, 80 V, 0.0019 Ω@10V, SOP Advance(E), U-MOSⅩ-H |  | N-ch | 80 | +/-20 | 238 | 250 | 7360 | 108 | 111 | 57 | 71 |  |  | 0.0028 |  | 0.0019 | 8 | Y | SOP Advance(E) | U-MOSⅩ-H | High-speed switching | 4.9 x 6.1 x 1.0 | 29.89 | 10V Gate Drive
TPM2R408QM | Stock Check | Datasheet | N-ch MOSFET, 80 V, 0.0024 Ω@10V, SOP Advance(E), U-MOSⅩ-H |  | N-ch | 80 | +/-20 | 205 | 220 | 5870 | 87 | 90 | 57 | 74 |  |  | 0.0035 |  | 0.0024 | 8 | Y | SOP Advance(E) | U-MOSⅩ-H | High-speed switching | 4.9 x 6.1 x 1.0 | 29.89 | 10V Gate Drive
TPM2R808QM | Stock Check | Datasheet | N-ch MOSFET, 80 V, 0.0028 Ω@10V, SOP Advance(E), U-MOSⅩ-H |  | N-ch | 80 | +/-20 | 168 | 200 | 5090 | 71 | 74 | 51 | 51 |  |  | 0.0042 |  | 0.0028 | 8 | Y | SOP Advance(E) | U-MOSⅩ-H | High-speed switching | 4.9 x 6.1 x 1.0 | 29.89 | 10V Gate Drive
TPM3R708QM | Stock Check | Datasheet | N-ch MOSFET, 80 V, 0.0037 Ω@10V, SOP Advance(E), U-MOSⅩ-H |  | N-ch | 80 | +/-20 | 140 | 170 | 3750 | 57 | 60 | 49 | 56 |  |  | 0.0054 |  | 0.0037 | 8 | Y | SOP Advance(E) | U-MOSⅩ-H | High-speed switching | 4.9 x 6.1 x 1.0 | 29.89 | 10V Gate Drive
TPM7R10CQ5 | Stock Check | Datasheet | N-ch MOSFET, 150 V, 0.0071 Ω@10V, Qrr=43nC@100A/μs, SOP Advance(E), U-MOSⅩ-H |  | N-ch | 150 | +/-20 | 120 | 250 | 4390 | 57 | 106 | 45 | 43 |  |  |  | 0.0087 | 0.0071 | 8 | Y | SOP Advance(E) | U-MOSⅩ-H | High-speed switching / High-speed diode | 4.9 x 6.1 x 1.0 | 29.89 | 10V Gate Drive
TPN11003NL | Stock Check | Datasheet | N-ch MOSFET, 30 V, 0.011 Ω@10V, TSON Advance, U-MOSⅧ-H |  | N-ch | 30 | +/-20 | 31 | 19 | 510 | 7.5 |  |  |  |  | 0.016 |  |  | 0.011 | 8 | Y | TSON Advance | U-MOSⅧ-H | High-speed switching | 3.1 x 3.3 x 0.85 | 10.23 | Logic-Level Gate Drive
TPN11006NL | Stock Check | Datasheet | N-ch MOSFET, 60 V, 0.0114 Ω@10V, TSON Advance, U-MOSⅧ-H |  | N-ch | 60 | +/-20 | 37 | 30 | 1500 | 23 |  |  |  |  | 0.017 |  |  | 0.0114 | 8 | Y | TSON Advance | U-MOSⅧ-H | High-speed switching | 3.1 x 3.3 x 0.85 | 10.23 | Logic-Level Gate Drive
TPN11006PL | Stock Check | Datasheet | N-ch MOSFET, 60 V, 0.0114 Ω@10V, TSON Advance, U-MOSⅨ-H |  | N-ch | 60 | +/-20 | 54 | 61 | 1250 | 17 | 14.4 | 28 | 18 |  | 0.0181 |  |  | 0.0114 | 8 | Y | TSON Advance | U-MOSⅨ-H | High-speed switching | 3.1 x 3.3 x 0.85 | 10.23 | Logic-Level Gate Drive
TPN1110ENH | Stock Check | Datasheet | N-ch MOSFET, 200 V, 0.114 Ω@10V, TSON Advance, U-MOSⅧ-H |  | N-ch | 200 | +/-20 | 13 | 39 | 460 | 7.0 | [7 empty] | 0.114 | 8 | Y | TSON Advance | U-MOSⅧ-H | High-speed switching | 3.1 x 3.3 x 0.85 | 10.23 | 10V Gate Drive
TPN12008QM | Stock Check | Datasheet | N-ch MOSFET, 80 V, 0.0123 Ω@10V, TSON Advance, U-MOSⅩ-H |  | N-ch | 80 | 20 | 26 | 86 | 1280 | 22 | 21.1 | 34 | 28 |  |  | 0.0177 |  | 0.0123 | 8 | Y | TSON Advance | U-MOSⅩ-H | High-speed switching | 3.1 x 3.3 x 0.85 | 10.23 | 10V Gate Drive
TPN1200APL | Stock Check | Datasheet | N-ch MOSFET, 100 V, 0.0115 Ω@10V, TSON Advance, U-MOSⅨ-H |  | N-ch | 100 | +/-20 | 66 | 104 | 1425 | 24 | 24 | 41 | 47 |  | 0.02 |  |  | 0.0115 | 8 | Y | TSON Advance | U-MOSⅨ-H | High-speed switching | 3.1 x 3.3 x 0.85 | 10.23 | Logic-Level Gate Drive
TPN13008NH | Stock Check | Datasheet | N-ch MOSFET, 80 V, 0.0133 Ω@10V, TSON Advance, U-MOSⅧ-H |  | N-ch | 80 | +/-20 | 40 | 42 | 1230 | 18 | [7 empty] | 0.0133 | 8 | Y | TSON Advance | U-MOSⅧ-H | High-speed switching | 3.1 x 3.3 x 0.85 | 10.23 | 10V Gate Drive
TPN14006NH | Stock Check | Datasheet | N-ch MOSFET, 60 V, 0.014 Ω@10V, TSON Advance, U-MOSⅧ-H |  | N-ch | 60 | +/-20 | 33 | 30 | 1000 | 15 | [7 empty] | 0.014 | 8 | Y | TSON Advance | U-MOSⅧ-H | High-speed switching | 3.1 x 3.3 x 0.85 | 10.23 | 10V Gate Drive
TPN1600ANH | Stock Check | Datasheet | N-ch MOSFET, 100 V, 0.016 Ω@10V, TSON Advance, U-MOSⅧ-H |  | N-ch | 100 | +/-20 | 36 | 42 | 1230 | 19 | [7 empty] | 0.016 | 8 | Y | TSON Advance | U-MOSⅧ-H | High-speed switching | 3.1 x 3.3 x 0.85 | 10.23 | 10V Gate Drive
TPN19008QM | Stock Check | Datasheet | N-ch MOSFET, 80 V, 0.019 Ω@10V, TSON Advance, U-MOSⅩ-H |  | N-ch | 80 | +/-20 | 34 | 57 | 1020 | 16 | 16.5 | 32 | 26 |  |  | 0.028 |  | 0.019 | 8 | Y | TSON Advance | U-MOSⅩ-H | High-speed switching | 3.1 x 3.3 x 0.85 | 10.23 | 10V Gate Drive
TPN1R603PL | Stock Check | Datasheet | N-ch MOSFET, 30 V, 0.0016 Ω@10V, TSON Advance, U-MOSⅨ-H |  | N-ch | 30 | +/-20 | 188 | 104 | 2970 | 41 | 23 | 31 | 20 |  | 0.0025 |  |  | 0.0016 | 8 | Y | TSON Advance | U-MOSⅨ-H | High-speed switching | 3.1 x 3.3 x 0.85 | 10.23 | Logic-Level Gate Drive
TPN2010FNH | Stock Check | Datasheet | N-ch MOSFET, 250 V, 0.198 Ω@10V, TSON Advance, U-MOSⅧ-H |  | N-ch | 250 | +/-20 | 9.9 | 39 | 460 | 7.0 | [7 empty] | 0.198 | 8 | Y | TSON Advance | U-MOSⅧ-H | High-speed switching | 3.1 x 3.3 x 0.85 | 10.23 | 10V Gate Drive
TPN22006NH | Stock Check | Datasheet | N-ch MOSFET, 60 V, 0.022 Ω@10V, TSON Advance, U-MOSⅧ-H |  | N-ch | 60 | +/-20 | 21 | 18 | 710 | 12 | [7 empty] | 0.022 | 8 | Y | TSON Advance | U-MOSⅧ-H | High-speed switching | 3.1 x 3.3 x 0.85 | 10.23 | 10V Gate Drive
TPN2R203NC | Stock Check | Datasheet | N-ch MOSFET, 30 V, 0.0022 Ω@10V, TSON Advance, U-MOSⅧ |  | N-ch | 30 | +/-20 | 100 | 42 | 2230 | 34 |  |  |  |  | 0.0036 |  |  | 0.0022 | 8 | Y | TSON Advance | U-MOSⅧ |  | 3.1 x 3.3 x 0.85 | 10.23 | Logic-Level Gate Drive
TPN2R304PL | Stock Check | Datasheet | N-ch MOSFET, 40 V, 0.0023 Ω@10V, TSON Advance, U-MOSⅨ-H |  | N-ch | 40 | +/-20 | 100 | 104 | 2750 | 41 | 27 | 35 | 30 |  | 0.004 |  |  | 0.0023 | 8 | Y | TSON Advance | U-MOSⅨ-H | High-speed switching | 3.1 x 3.3 x 0.85 | 10.23 | Logic-Level Gate Drive
TPN2R703NL | Stock Check | Datasheet | N-ch MOSFET, 30 V, 0.0027 Ω@10V, TSON Advance, U-MOSⅧ-H |  | N-ch | 30 | +/-20 | 90 | 42 | 1600 | 21 |  |  |  |  | 0.0041 |  |  | 0.0027 | 8 | Y | TSON Advance | U-MOSⅧ-H | High-speed switching | 3.1 x 3.3 x 0.85 | 10.23 | Logic-Level Gate Drive
TPN2R805PL | Stock Check | Datasheet | N-ch MOSFET, 45 V, 0.0028 Ω@10V, TSON Advance, U-MOSⅨ-H |  | N-ch | 45 | +/-20 | 139 | 104 | 2450 | 39 | 32 | 34 | 27 |  | 0.005 |  |  | 0.0028 | 8 | Y | TSON Advance | U-MOSⅨ-H | High-speed switching | 3.1 x 3.3 x 0.85 | 10.23 | Logic-Level Gate Drive
TPN2R903PL | Stock Check | Datasheet | N-ch MOSFET, 30 V, 0.0029 Ω@10V, TSON Advance, U-MOSⅨ-H |  | N-ch | 30 | +/-20 | 122 | 75 | 1780 | 26 | 17 | 28 | 17 |  | 0.0041 |  |  | 0.0029 | 8 | Y | TSON Advance | U-MOSⅨ-H | High-speed switching | 3.1 x 3.3 x 0.85 | 10.23 | Logic-Level Gate Drive
TPN30008NH | Stock Check | Datasheet | N-ch MOSFET, 80 V, 0.03 Ω@10V, TSON Advance, U-MOSⅧ-H |  | N-ch | 80 | +/-20 | 22 | 27 | 710 | 11 | [7 empty] | 0.03 | 8 | Y | TSON Advance | U-MOSⅧ-H | High-speed switching | 3.1 x 3.3 x 0.85 | 10.23 | 10V Gate Drive
TPN3300ANH | Stock Check | Datasheet | N-ch MOSFET, 100 V, 0.033 Ω@10V, TSON Advance, U-MOSⅧ-H |  | N-ch | 100 | +/-20 | 21 | 27 | 680 | 11 | [7 empty] | 0.033 | 8 | Y | TSON Advance | U-MOSⅧ-H | High-speed switching | 3.1 x 3.3 x 0.85 | 10.23 | 10V Gate Drive
TPN3R704PL | Stock Check | Datasheet | N-ch MOSFET, 40 V, 0.0037 Ω@10V, TSON Advance, U-MOSⅨ-H |  | N-ch | 40 | +/-20 | 92 | 86 | 1910 | 27 | 20.2 | 28 | 18.2 |  | 0.006 |  |  | 0.0037 | 8 | Y | TSON Advance | U-MOSⅨ-H | High-speed switching | 3.1 x 3.3 x 0.85 | 10.23 | Logic-Level Gate Drive
TPN4800CQH | Stock Check | Datasheet | N-ch MOSFET, 150V, 0.048Ω@10V, SOP Advance(N), U-MOSⅩ-H |  | N-ch | 150 | +/-20 | 18 | 86 | 800 | 11 | 21 | 58 | 74 |  |  |  | 0.059 | 0.048 | 8 | Y | TSON Advance | U-MOSⅩ-H | High-speed switching | 3.1 x 3.3 x 0.85 | 10.23 | 10V Gate Drive
TPN4R203NC | Stock Check | Datasheet | N-ch MOSFET, 30 V, 0.0042 Ω@10V, TSON Advance, U-MOSⅧ |  | N-ch | 30 | +/-20 | 53 | 22 | 1370 | 24 |  |  |  |  | 0.0064 |  |  | 0.0042 | 8 | Y | TSON Advance | U-MOSⅧ |  | 3.1 x 3.3 x 0.85 | 10.23 | Logic-Level Gate Drive
TPN4R303NL | Stock Check | Datasheet | N-ch MOSFET, 30 V, 0.0043 Ω@10V, TSON Advance, U-MOSⅧ-H |  | N-ch | 30 | +/-20 | 63 | 34 | 1110 | 14.8 |  |  |  |  | 0.0063 |  |  | 0.0043 | 8 | Y | TSON Advance | U-MOSⅧ-H | High-speed switching | 3.1 x 3.3 x 0.85 | 10.23 | Logic-Level Gate Drive
TPN4R712MD | Stock Check | Datasheet | P-ch MOSFET, -20 V, 0.0047 Ω@4.5V, TSON Advance, U-MOSⅥ |  | P-ch | -20 | +/-12 | -36 | 42 | 4300 | 65 |  |  |  |  | 0.0047 |  |  |  | 8 | Y | TSON Advance | U-MOSⅥ |  | 3.1 x 3.3 x 0.85 | 10.23 | Low Voltage Gate Drive
TPN4R806PL | Stock Check | Datasheet | N-ch MOSFET, 60 V, 0.0048 Ω@10V, TSON Advance, U-MOSⅨ-H |  | N-ch | 60 | +/-20 | 105 | 104 | 2130 | 29 | 24 | 31 | 26 |  | 0.0091 |  |  | 0.0048 | 8 | Y | TSON Advance | U-MOSⅨ-H | High-speed switching | 3.1 x 3.3 x 0.85 | 10.23 | Logic-Level Gate Drive
TPN5900CNH | Stock Check | Datasheet | N-ch MOSFET, 150 V, 0.059 Ω@10V, TSON Advance, U-MOSⅧ-H |  | N-ch | 150 | +/-20 | 18 | 39 | 460 | 7.0 | [7 empty] | 0.059 | 8 | Y | TSON Advance | U-MOSⅧ-H | High-speed switching | 3.1 x 3.3 x 0.85 | 10.23 | 10V Gate Drive
TPN5R203PL | Stock Check | Datasheet | N-ch MOSFET, 30 V, 0.0052 Ω@10V, TSON Advance, U-MOSⅨ-H |  | N-ch | 30 | +/-20 | 76 | 61 | 1520 | 22 | 14 | 26 | 14 |  | 0.0064 |  |  | 0.0052 | 8 | Y | TSON Advance | U-MOSⅨ-H | High-speed switching | 3.1 x 3.3 x 0.85 | 10.23 | Logic-Level Gate Drive
TPN6R003NL | Stock Check | Datasheet | N-ch MOSFET, 30 V, 0.006 Ω@10V, TSON Advance, U-MOSⅧ-H |  | N-ch | 30 | +/-20 | 56 | 32 | 1050 | 17 |  |  |  |  | 0.0083 |  |  | 0.006 | 8 | Y | TSON Advance | U-MOSⅧ-H | High-speed switching | 3.1 x 3.3 x 0.85 | 10.23 | Logic-Level Gate Drive
TPN6R303NC | Stock Check | Datasheet | N-ch MOSFET, 30 V, 0.0063 Ω@10V, TSON Advance, U-MOSⅧ |  | N-ch | 30 | +/-20 | 43 | 19 | 1370 | 24 |  |  |  |  | 0.0084 |  |  | 0.0063 | 8 | Y | TSON Advance | U-MOSⅧ |  | 3.1 x 3.3 x 0.85 | 10.23 | Logic-Level Gate Drive
TPN7R006PL | Stock Check | Datasheet | N-ch MOSFET, 60 V, 0.007 Ω@10V, TSON Advance, U-MOSⅨ-H |  | N-ch | 60 | +/-20 | 76 | 75 | 1440 | 20 | 20 | 28 | 22 |  | 0.0135 |  |  | 0.007 | 8 | Y | TSON Advance | U-MOSⅨ-H | High-speed switching | 3.1 x 3.3 x 0.85 | 10.23 | Logic-Level Gate Drive
TPN7R504PL | Stock Check | Datasheet | N-ch MOSFET, 40 V, 0.0075 Ω@10V, TSON Advance, U-MOSⅨ-H |  | N-ch | 40 | +/-20 | 68 | 61 | 1570 | 24 | 16 | 25 | 15 |  | 0.01 |  |  | 0.0075 | 8 | Y | TSON Advance | U-MOSⅨ-H | High-speed switching | 3.1 x 3.3 x 0.85 | 10.23 | Logic-Level Gate Drive
TPN7R506NH | Stock Check | Datasheet | N-ch MOSFET, 60 V, 0.0075 Ω@10V, TSON Advance, U-MOSⅧ-H |  | N-ch | 60 | +/-20 | 53 | 42 | 1410 | 22 | [7 empty] | 0.0075 | 8 | Y | TSON Advance | U-MOSⅧ-H | High-speed switching | 3.1 x 3.3 x 0.85 | 10.23 | 10V Gate Drive
TPN8R408QM | Stock Check | Datasheet | N-ch MOSFET, 80 V, 0.0084 Ω@10V, TSON Advance, U-MOSⅩ-H |  | N-ch | 80 | 20 | 32 | 100 | 1750 | 28 | 29.9 | 37 | 34 |  |  | 0.0124 |  | 0.0084 | 8 | Y | TSON Advance | U-MOSⅩ-H | High-speed switching | 3.1 x 3.3 x 0.85 | 10.23 | 10V Gate Drive
TPN8R903NL | Stock Check | Datasheet | N-ch MOSFET, 30 V, 0.0089 Ω@10V, TSON Advance, U-MOSⅧ-H |  | N-ch | 30 | +/-20 | 37 | 22 | 630 | 9.8 |  |  |  |  | 0.0127 |  |  | 0.0089 | 8 | Y | TSON Advance | U-MOSⅧ-H | High-speed switching | 3.1 x 3.3 x 0.85 | 10.23 | Logic-Level Gate Drive
TPW1500CNH | Stock Check | Datasheet | N-ch MOSFET, 150 V, 0.0154 Ω@10V, DSOP Advance, U-MOSⅧ-H |  | N-ch | 150 | +/-20 | 50 | 142 | 1700 | 22 |  | 85 | 192 |  |  |  |  | 0.0154 | 8 | Y | DSOP Advance | U-MOSⅧ-H | High-speed switching | 5.0 x 6.0 x 0.73 | 30.00 | 10V Gate Drive
TPW1R005PL | Stock Check | Datasheet | N-ch MOSFET, 45 V, 0.00099 Ω@10V, DSOP Advance, U-MOSⅨ-H |  | N-ch | 45 | +/-20 | 300 | 170 | 7700 | 122 | 98 | 58 | 66 |  | 0.00165 |  |  | 0.00099 | 8 | Y | DSOP Advance | U-MOSⅨ-H | High-speed switching | 5.0 x 6.0 x 0.73 | 30.00 | Logic-Level Gate Drive
TPW1R104PB | Stock Check | Datasheet | N-ch MOSFET, 40 V, 120 A, 0.00114 Ω@10V, DSOP Advance(WF)M |  | N-ch | 40 | +/-20 | 120 | 132 | 4560 | 55 | [5 empty] | 0.00196 |  | 0.00114 | 8 | Y | DSOP Advance(WF)M | U-MOSⅨ-H |  | 5.0 x 6.0 x 0.76 | 30.00 | 10V Gate Drive
TPW1R306PL | Stock Check | Datasheet | N-ch MOSFET, 60 V, 0.00129 Ω@10V, DSOP Advance, U-MOSⅨ-H |  | N-ch | 60 | +/-20 | 260 | 170 | 6250 | 91 | 77.5 | 47 | 48 |  | 0.0023 |  |  | 0.00129 | 8 | Y | DSOP Advance | U-MOSⅨ-H | High-speed switching | 5.0 x 6.0 x 0.73 | 30.00 | Logic-Level Gate Drive
TPW2900ENH | Stock Check | Datasheet | N-ch MOSFET, 200 V, 0.029 Ω@10V, DSOP Advance, U-MOSⅧ-H |  | N-ch | 200 | +/-20 | 36 | 142 | 1700 | 22 |  | 93 | 300 |  |  |  |  | 0.029 | 8 | Y | DSOP Advance | U-MOSⅧ-H | High-speed switching | 5.0 x 6.0 x 0.73 | 30.00 | 10V Gate Drive
TPW2R508NH | Stock Check | Datasheet | N-ch MOSFET, 75 V, 0.0025 Ω@10V, DSOP Advance, U-MOSⅧ-H |  | N-ch | 75 | +/-20 | 170 | 142 | 4600 | 72 |  | 51 | 62 |  |  |  |  | 0.0025 | 8 | Y | DSOP Advance | U-MOSⅧ-H | High-speed switching | 5.0 x 6.0 x 0.73 | 30.00 | 10V Gate Drive
TPW3R70APL | Stock Check | Datasheet | N-ch MOSFET, 100 V, 0.0037 Ω@10V, DSOP Advance, U-MOSⅨ-H |  | N-ch | 100 | +/-20 | 150 | 170 | 4850 | 67 | 74 | 53 | 74 |  | 0.0062 |  |  | 0.0037 | 8 | Y | DSOP Advance | U-MOSⅨ-H | High-speed switching | 5.0 x 6.0 x 0.73 | 30.00 | Logic-Level Gate Drive
TPW4R008NH | Stock Check | Datasheet | N-ch MOSFET, 80 V, 0.004 Ω@10V, DSOP Advance, U-MOSⅧ-H |  | N-ch | 80 | +/-20 | 116 | 142 | 4100 | 59 |  | 54 | 72 |  |  |  |  | 0.004 | 8 | Y | DSOP Advance | U-MOSⅧ-H | High-speed switching | 5.0 x 6.0 x 0.73 | 30.00 | 10V Gate Drive
TPW4R50ANH | Stock Check | Datasheet | N-ch MOSFET, 100 V, 0.0045 Ω@10V, DSOP Advance, U-MOSⅧ-H |  | N-ch | 100 | +/-20 | 92 | 142 | 4000 | 58 |  | 63 | 104 |  |  |  |  | 0.0045 | 8 | Y | DSOP Advance | U-MOSⅧ-H | High-speed switching | 5.0 x 6.0 x 0.73 | 30.00 | 10V Gate Drive
TPW5200FNH | Stock Check | Datasheet | N-ch MOSFET, 250 V, 0.052 Ω@10V, DSOP Advance, U-MOSⅧ-H |  | N-ch | 250 | +/-20 | 27 | 142 | 1700 | 22 |  | 110 | 420 |  |  |  |  | 0.052 | 8 | Y | DSOP Advance | U-MOSⅧ-H | High-speed switching | 5.0 x 6.0 x 0.73 | 30.00 | 10V Gate Drive
TPWR6003PL | Stock Check | Datasheet | N-ch MOSFET, 30 V, 0.0006 Ω@10V, DSOP Advance, U-MOSⅨ-H |  | N-ch | 30 | +/-20 | 412 | 170 | 7700 | 110 | 81.3 | 59 | 70 |  | 0.00084 |  |  | 0.0006 | 8 | Y | DSOP Advance | U-MOSⅨ-H | High-speed switching | 5.0 x 6.0 x 0.73 | 30.00 | Logic-Level Gate Drive
TPWR7904PB | Stock Check | Datasheet | N-ch MOSFET, 40 V, 150 A, 0.00079 Ω@10V, DSOP Advance(WF)L |  | N-ch | 40 | +/-20 | 150 | 170 | 6650 | 85 | [5 empty] | 0.0013 |  | 0.00079 | 8 | Y | DSOP Advance(WF)L | U-MOSⅨ-H |  | 5.0 x 6.0 x 0.76 | 30.00 | 10V Gate Drive
TPWR8004PL | Stock Check | Datasheet | N-ch MOSFET, 40 V, 0.0008 Ω@10V, DSOP Advance, U-MOSⅨ-H |  | N-ch | 40 | +/-20 | 340 | 170 | 7370 | 103 | 85.4 | 58 | 70 |  | 0.00135 |  |  | 0.0008 | 8 | Y | DSOP Advance | U-MOSⅨ-H | High-speed switching | 5.0 x 6.0 x 0.73 | 30.00 | Logic-Level Gate Drive
TPWR8503NL | Stock Check | Datasheet | N-ch MOSFET, 30 V, 0.00085 Ω@10V, DSOP Advance, U-MOSⅧ-H |  | N-ch | 30 | +/-20 | 300 | 142 | 5300 | 74 |  | 58 | 71 |  | 0.0013 |  |  | 0.00085 | 8 | Y | DSOP Advance | U-MOSⅧ-H | High-speed switching | 5.0 x 6.0 x 0.73 | 30.00 | Logic-Level Gate Drive
TW015N120C | Stock Check | Datasheet | N-ch SiC MOSFET, 1200 V, 0.015 Ω(typ.)@18V, TO-247, 3rd Gen. |  | N-ch | 1200 | +25/-10 | 100 | 431 | 6000 | 158 | [8 empty] | 3 | N | TO-247 |  |  | 15.94 x 20.95 x 5.02 | 333.94
TW015N65C | Stock Check | Datasheet | N-ch SiC MOSFET, 650 V, 0.015 Ω(typ.)@18V, TO-247, 3rd Gen. |  | N-ch | 650 | +25/-10 | 100 | 342 | 4850 | 128 | [8 empty] | 3 | N | TO-247 |  |  | 15.94 x 20.95 x 5.02 | 333.94
TW015Z120C | Stock Check | Datasheet | N-ch SiC MOSFET, 1200 V, 0.015 Ω(typ.)@18 V, TO-247-4L(X), 3rd Gen. |  | N-ch | 1200 | +25/-10 | 100 | 431 | 6000 | 158 | [8 empty] | 4 | N | TO-247-4L(X) |  |  | 15.94 x 23.45 x 5.02 | 373.79
TW015Z65C | Stock Check | Datasheet | N-ch SiC MOSFET, 650 V, 0.015 Ω(typ.)@18V, TO-247-4L(X), 3rd Gen. |  | N-ch | 650 | +25/-10 | 100 | 342 | 4850 | 128 | [8 empty] | 4 | N | TO-247-4L(X) |  |  | 15.94 x 23.45 x 5.02 | 373.79
TW027N65C | Stock Check | Datasheet | N-ch SiC MOSFET, 650 V, 0.027 Ω(typ.)@18V, TO-247, 3rd Gen. |  | N-ch | 650 | +25/-10 | 58 | 156 | 2288 | 65 | [8 empty] | 3 | N | TO-247 |  |  | 15.94 x 20.95 x 5.02 | 333.94
TW027U65C | Stock Check | Datasheet | N-ch SiC MOSFET, 650 V, 0.027 Ω(typ.)@18 V, TOLL, 3rd Gen. |  | N-ch | 650 | +25/-10 | 57 | 156 | 2288 | 65 | [8 empty] | 9 | Y | TOLL |  |  | 9.9 x 11.68 x 2.3 | 115.63
TW027Z65C | Stock Check | Datasheet | N-ch SiC MOSFET, 650 V, 0.027 Ω(typ.)@18 V, TO-247-4L(X), 3rd Gen. |  | N-ch | 650 | +25/-10 | 58 | 156 | 2288 | 65 | [8 empty] | 4 | N | TO-247-4L(X) |  |  | 15.94 x 23.45 x 5.02 | 373.79
TW030N120C | Stock Check | Datasheet | N-ch SiC MOSFET, 1200 V, 0.030 Ω(typ.)@18V, TO-247, 3rd Gen. |  | N-ch | 1200 | +25/-10 | 60 | 249 | 2925 | 82 | [8 empty] | 3 | N | TO-247 |  |  | 15.94 x 20.95 x 5.02 | 333.94
TW030Z120C | Stock Check | Datasheet | N-ch SiC MOSFET, 1200 V, 0.030 Ω(typ.)@18 V, TO-247-4L(X), 3rd Gen. |  | N-ch | 1200 | +25/-10 | 60 | 249 | 2925 | 82 | [8 empty] | 4 | N | TO-247-4L(X) |  |  | 15.94 x 23.45 x 5.02 | 373.79
TW031V65C | Stock Check | Datasheet | N-ch SiC MOSFET, 650 V, 0.031 Ω(typ.)@18 V, DFN 8 x 8, 3rd Gen. |  | N-ch | 650 | +25/-10 | 53 | 156 | 2288 | 65 | [8 empty] | 5 | Y | DFN 8 x 8 |  |  | 8.0 x 8.0 x 0.85 | 64.00
TW045N120C | Stock Check | Datasheet | N-ch SiC MOSFET, 1200 V, 0.045 Ω(typ.)@18V, TO-247, 3rd Gen. |  | N-ch | 1200 | +25/-10 | 40 | 182 | 1969 | 57 | [8 empty] | 3 | N | TO-247 |  |  | 15.94 x 20.95 x 5.02 | 333.94
TW045Z120C | Stock Check | Datasheet | N-ch SiC MOSFET, 1200 V, 0.045 Ω(typ.)@18 V, TO-247-4L(X), 3rd Gen. |  | N-ch | 1200 | +25/-10 | 40 | 182 | 1969 | 57 | [8 empty] | 4 | N | TO-247-4L(X) |  |  | 15.94 x 23.45 x 5.02 | 373.79
TW048N65C | Stock Check | Datasheet | N-ch SiC MOSFET, 650 V, 0.048 Ω(typ.)@18V, TO-247, 3rd Gen. |  | N-ch | 650 | +25/-10 | 40 | 132 | 1362 | 41 | [8 empty] | 3 | N | TO-247 |  |  | 15.94 x 20.95 x 5.02 | 333.94
TW048U65C | Stock Check | Datasheet | N-ch SiC MOSFET, 650 V, 0.048 Ω(typ.)@18 V, TOLL, 3rd Gen. |  | N-ch | 650 | +25/-10 | 39 | 132 | 1362 | 41 | [8 empty] | 9 | Y | TOLL |  |  | 9.9 x 11.68 x 2.3 | 115.63
TW048Z65C | Stock Check | Datasheet | N-ch SiC MOSFET, 650 V, 0.048 Ω(typ.)@18 V, TO-247-4L(X), 3rd Gen. |  | N-ch | 650 | +25/-10 | 40 | 132 | 1362 | 41 | [8 empty] | 4 | N | TO-247-4L(X) |  |  | 15.94 x 23.45 x 5.02 | 373.79
TW054V65C | Stock Check | Datasheet | N-ch SiC MOSFET, 650 V, 0.054 Ω(typ.)@18 V, DFN 8 x 8, 3rd Gen. |  | N-ch | 650 | +25/-10 | 36 | 132 | 1362 | 41 | [8 empty] | 5 | Y | DFN 8 x 8 |  |  | 8.0 x 8.0 x 0.85 | 64.00
TW060N120C | Stock Check | Datasheet | N-ch SiC MOSFET, 1200 V, 0.060 Ω(typ.)@18V, TO-247, 3rd Gen. |  | N-ch | 1200 | +25/-10 | 36 | 170 | 1530 | 46 | [8 empty] | 3 | N | TO-247 |  |  | 15.94 x 20.95 x 5.02 | 333.94
TW060Z120C | Stock Check | Datasheet | N-ch SiC MOSFET, 1200 V, 0.060 Ω(typ.)@18 V, TO-247-4L(X), 3rd Gen. |  | N-ch | 1200 | +25/-10 | 36 | 170 | 1530 | 46 | [8 empty] | 4 | N | TO-247-4L(X) |  |  | 15.94 x 23.45 x 5.02 | 373.79
TW083N65C | Stock Check | Datasheet | N-ch SiC MOSFET, 650 V, 0.083 Ω(typ.)@18V, TO-247, 3rd Gen. |  | N-ch | 650 | +25/-10 | 30 | 111 | 873 | 28 | [8 empty] | 3 | N | TO-247 |  |  | 15.94 x 20.95 x 5.02 | 333.94
TW083U65C | Stock Check | Datasheet | N-ch SiC MOSFET, 650 V, 0.083 Ω(typ.)@18 V, TOLL, 3rd Gen. |  | N-ch | 650 | +25/-10 | 28 | 111 | 873 | 28 | [8 empty] | 9 | Y | TOLL |  |  | 9.9 x 11.68 x 2.3 | 115.63
TW083Z65C | Stock Check | Datasheet | N-ch SiC MOSFET, 650 V, 0.083 Ω(typ.)@18V, TO-247-4L(X), 3rd Gen. |  | N-ch | 650 | +25/-10 | 30 | 111 | 873 | 28 | [8 empty] | 4 | N | TO-247-4L(X) |  |  | 15.94 x 23.45 x 5.02 | 373.79
TW092V65C | Stock Check | Datasheet | N-ch SiC MOSFET, 650 V, 0.092 Ω(typ.)@18 V, DFN 8 x 8, 3rd Gen. |  | N-ch | 650 | +25/-10 | 27 | 111 | 873 | 28 | [8 empty] | 5 | Y | DFN 8 x 8 |  |  | 8.0 x 8.0 x 0.85 | 64.00
TW107N65C | Stock Check | Datasheet | N-ch SiC MOSFET, 650 V, 0.107 Ω(typ.)@18V, TO-247, 3rd Gen. |  | N-ch | 650 | +25/-10 | 20 | 76 | 600 | 21 | [8 empty] | 3 | N | TO-247 |  |  | 15.94 x 20.95 x 5.02 | 333.94
TW107Z65C | Stock Check | Datasheet | N-ch SiC MOSFET, 650 V, 0.107 Ω(typ.)@18 V, TO-247-4L(X), 3rd Gen. |  | N-ch | 650 | +25/-10 | 20 | 76 | 600 | 21 | [8 empty] | 4 | N | TO-247-4L(X) |  |  | 15.94 x 23.45 x 5.02 | 373.79
TW123V65C | Stock Check | Datasheet | N-ch SiC MOSFET, 650 V, 0.123 Ω(typ.)@18 V, DFN 8 x 8, 3rd Gen. |  | N-ch | 650 | +25/-10 | 18 | 76 | 600 | 21 | [8 empty] | 5 | Y | DFN 8 x 8 |  |  | 8.0 x 8.0 x 0.85 | 64.00
TW140N120C | Stock Check | Datasheet | N-ch SiC MOSFET, 1200 V, 0.140 Ω(typ.)@18V, TO-247, 3rd Gen. |  | N-ch | 1200 | +25/-10 | 20 | 107 | 691 | 24 | [8 empty] | 3 | N | TO-247 |  |  | 15.94 x 20.95 x 5.02 | 333.94
TW140Z120C | Stock Check | Datasheet | N-ch SiC MOSFET, 1200 V, 0.140 Ω(typ.)@18 V, TO-247-4L(X), 3rd Gen. |  | N-ch | 1200 | +25/-10 | 20 | 107 | 691 | 24 | [8 empty] | 4 | N | TO-247-4L(X) |  |  | 15.94 x 23.45 x 5.02 | 373.79
XPH13016MC | Stock Check | Datasheet | P-ch MOSFET, -60 V, -60 A, 0.0129 Ω@10V, SOP Advance(WF) |  | P-ch | -60 | +10/-20 | -60 | 132 | 6820 | 148 |  | 73 | 51 |  | 0.0166 |  |  | 0.0129 | 8 | Y | SOP Advance(WF) | U-MOSⅥ |  | 5.0 x 6.0 x 0.95 | 30.00 | Logic-Level Gate Drive
XPH1R104PC | Stock Check | Datasheet | N-ch MOSFET, 40 V, 120 A, 0.00114 Ω@10V, SOP Advance(WF) |  | N-ch | 40 | +/-16 | 120 | 132 | 5400 | 79 |  |  |  |  | 0.002 |  |  | 0.00114 | 8 | Y | SOP Advance(WF) | U-MOSⅨ-H |  | 5.0 x 6.0 x 0.95 | 30.00 | Logic-Level Gate Drive
XPH1R104PS | Stock Check | Datasheet | N-ch MOSFET, 40 V, 120 A, 0.00114 Ω@10V, SOP Advance(WF) |  | N-ch | 40 | +/-20 | 120 | 132 | 4560 | 55 | [5 empty] | 0.00196 |  | 0.00114 | 8 | Y | SOP Advance(WF) | U-MOSⅨ-H |  | 5.0 x 6.0 x 0.95 | 30.00 | 10V Gate Drive
XPH2R106NC | Stock Check | Datasheet | N-ch MOSFET, 60 V, 110 A, 0.0021 Ω@10V, SOP Advance(WF) |  | N-ch | 60 | +/-20 | 110 | 170 | 6900 | 104 |  |  |  |  | 0.0041 |  |  | 0.0021 | 8 | Y | SOP Advance(WF) | U-MOSⅧ-H |  | 5.0 x 6.0 x 0.95 | 30.00 | Logic-Level Gate Drive
XPH2R404PB | Stock Check | Datasheet | N-ch MOSFET, 40 V, 90 A, 0.0024 Ω@10V, SOP Advance(WF) |  | N-ch | 40 | +20/-8 | 90 | 93 | 2500 | 40 | [5 empty] | 0.0041 |  | 0.0024 | 8 | Y | SOP Advance(WF) | U-MOSⅨ-H |  | 5.0 x 6.0 x 0.95 | 30.00 | 10V Gate Drive
XPH2R404PS | Stock Check | Datasheet | N-ch MOSFET, 40 V, 90 A, 0.0024 Ω@10V, SOP Advance(WF) |  | N-ch | 40 | +20/-8 | 90 | 93 | 2500 | 40 | [5 empty] | 0.0041 |  | 0.0024 | 8 | Y | SOP Advance(WF) | U-MOSⅨ-H |  | 5.0 x 6.0 x 0.95 | 30.00 | 10V Gate Drive
XPH3R114MC | Stock Check | Datasheet | P-ch MOSFET, -40 V, -100 A, 0.0031 Ω@10V, SOP Advance(WF) |  | P-ch | -40 | +10/-20 | -100 | 170 | 9500 | 230 |  | 96 | 168 |  | 0.0047 |  |  | 0.0031 | 8 | Y | SOP Advance(WF) | U-MOSⅥ |  | 5.0 x 6.0 x 0.95 | 30.00 | Logic-Level Gate Drive
XPH3R206NC | Stock Check | Datasheet | N-ch MOSFET, 60 V, 70 A, 0.0032 Ω@10V, SOP Advance(WF) |  | N-ch | 60 | +/-20 | 70 | 132 | 4180 | 65 |  |  |  |  | 0.0062 |  |  | 0.0032 | 8 | Y | SOP Advance(WF) | U-MOSⅧ-H |  | 5.0 x 6.0 x 0.95 | 30.00 | Logic-Level Gate Drive
XPH3R304PB | Stock Check | Datasheet | N-ch MOSFET, 40 V, 60 A, 0.0033 Ω@10V, SOP Advance(WF) |  | N-ch | 40 | +20/-8 | 60 | 76 | 1660 | 30 | [5 empty] | 0.0063 |  | 0.0033 | 8 | Y | SOP Advance(WF) | U-MOSⅨ-H |  | 5.0 x 6.0 x 0.95 | 30.00 | 10V Gate Drive
XPH3R304PS | Stock Check | Datasheet | N-ch MOSFET, 40 V, 60 A, 0.0033 Ω@10V, SOP Advance(WF) |  | N-ch | 40 | +20/-8 | 60 | 76 | 1660 | 30 | [5 empty] | 0.0063 |  | 0.0033 | 8 | Y | SOP Advance(WF) | U-MOSⅨ-H |  | 5.0 x 6.0 x 0.95 | 30.00 | 10V Gate Drive
XPH4R10ANB | Stock Check | Datasheet | N-ch MOSFET, 100 V, 70 A, 0.0041 Ω@10V, SOP Advance(WF) |  | N-ch | 100 | +/-20 | 70 | 170 | 4970 | 75 | [5 empty] | 0.0062 |  | 0.0041 | 8 | Y | SOP Advance(WF) | U-MOSⅧ-H |  | 5.0 x 6.0 x 0.95 | 30.00 | 10V Gate Drive
XPH4R714MC | Stock Check | Datasheet | P-ch MOSFET, -40 V, -60 A, 0.0047 Ω@10V, SOP Advance(WF) |  | P-ch | -40 | +10/-20 | -60 | 132 | 5640 | 140 |  | 66 | 43 |  | 0.0069 |  |  | 0.0047 | 8 | Y | SOP Advance(WF) | U-MOSⅥ |  | 5.0 x 6.0 x 0.95 | 30.00 | Logic-Level Gate Drive
XPH6R30ANB | Stock Check | Datasheet | N-ch MOSFET, 100 V, 45 A, 0.0063 Ω@10V, SOP Advance(WF) |  | N-ch | 100 | +/-20 | 45 | 132 | 3240 | 52 | [5 empty] | 0.0095 |  | 0.0063 | 8 | Y | SOP Advance(WF) | U-MOSⅧ-H |  | 5.0 x 6.0 x 0.95 | 30.00 | 10V Gate Drive
XPH8R316MC | Stock Check | Datasheet | P-ch MOSFET, -60 V, -90 A, 0.0083 Ω@10V, SOP Advance(WF) |  | P-ch | -60 | +10/-20 | -90 | 170 | 10500 | 222 |  | 113 | 90 |  | 0.0102 |  |  | 0.0083 | 8 | Y | SOP Advance(WF) | U-MOSⅥ |  | 5.0 x 6.0 x 0.95 | 30.00 | Logic-Level Gate Drive
XPHR7904PS | Stock Check | Datasheet | N-ch MOSFET, 40 V, 150 A, 0.00079 Ω@10V, SOP Advance(WF) |  | N-ch | 40 | +/-20 | 150 | 170 | 6650 | 85 | [5 empty] | 0.0013 |  | 0.00079 | 8 | Y | SOP Advance(WF) | U-MOSⅨ-H |  | 5.0 x 6.0 x 0.95 | 30.00 | 10V Gate Drive
XPHR9904PS | Stock Check | Datasheet | N-ch MOSFET, 40 V, 130 A, 0.00099 Ω@10V, SOP Advance(WF) |  | N-ch | 40 | +/-20 | 130 | 153 | 5520 | 83 | [5 empty] | 0.00163 |  | 0.00099 | 8 | Y | SOP Advance(WF) | U-MOSⅨ-H |  | 5.0 x 6.0 x 0.95 | 30.00 | 10V Gate Drive
XPJ1R004PB | Stock Check |  | N-ch MOSFET, 40 V, 160 A, 0.0010 Ω@10V, S-TOGL |  | N-ch | 40 | +/-20 | 160 | 223 | 5300 | 84 |  | 73 | 113 |  |  | 0.0018 |  | 0.0010 | 6 | Y | S-TOGL | U-MOSⅨ-H |  | 7.0 x 8.44 x 2.3 | 59.08 | 10V Gate Drive
XPJR6604PB | Stock Check | Datasheet | N-ch MOSFET, 40 V, 200 A, 0.00066 Ω@10V, S-TOGL |  | N-ch | 40 | +/-20 | 200 | 375 | 8750 | 128 |  | 84 | 151 |  |  | 0.00116 |  | 0.00066 | 6 | Y | S-TOGL | U-MOSⅨ-H |  | 7.0 x 8.44 x 2.3 | 59.08 | 10V Gate Drive
XPN12006NC | Stock Check | Datasheet | N-ch MOSFET, 60 V, 20 A, 0.0120 Ω@10V, TSON Advance(WF) |  | N-ch | 60 | +/-20 | 20 | 65 | 1100 | 23 |  |  |  |  | 0.0237 |  |  | 0.0120 | 8 | Y | TSON Advance(WF) | U-MOSⅧ-H |  | 3.1 x 3.6 x 0.85 | 11.16 | Logic-Level Gate Drive
XPN1300ANC | Stock Check | Datasheet | N-ch MOSFET, 100 V, 30 A, 0.0133 Ω@10V, TSON Advance(WF) |  | N-ch | 100 | +/-20 | 30 | 100 | 1470 | 28 |  |  |  |  | 0.0242 |  |  | 0.0133 | 8 | Y | TSON Advance(WF) | U-MOSⅧ-H |  | 3.1 x 3.6 x 0.85 | 11.16 | Logic-Level Gate Drive
XPN19014MC | Stock Check | Datasheet | P-ch MOSFET, -40 V, -20 A, 0.0187 Ω@10V, TSON Advance(WF) |  | P-ch | -40 | -20/+10 | -20 | 65 | 1600 | 51 |  | 19 | 3.8 |  | 0.0292 |  |  | 0.0187 | 8 | Y | TSON Advance(WF) | U-MOSⅥ |  | 3.1 x 3.6 x 0.85 | 11.16 | Logic-Level Gate Drive
XPN27016MC | Stock Check | Datasheet | P-ch MOSFET, -60 V, -25 A, 0.0273 Ω@10V, TSON Advance(WF) |  | P-ch | -60 | +10/-20 | -25 | 100 | 2900 | 71 |  |  |  |  | 0.036 |  |  | 0.0273 | 8 | Y | TSON Advance(WF) | U-MOSⅥ |  | 3.1 x 3.6 x 0.85 | 11.16 | Logic-Level Gate Drive
XPN3R804NC | Stock Check | Datasheet | N-ch MOSFET, 40 V, 40 A, 0.0038 Ω@10V, TSON Advance(WF) |  | N-ch | 40 | +/-20 | 40 | 100 | 2230 | 35 |  |  |  |  | 0.0078 |  |  | 0.0038 | 8 | Y | TSON Advance(WF) | U-MOSⅧ-H |  | 3.1 x 3.6 x 0.85 | 11.16 | Logic-Level Gate Drive
XPN52016MC | Stock Check | Datasheet | P-ch MOSFET, -60 V, -15 A, 0.0520 Ω@10V, TSON Advance(WF) |  | P-ch | -60 | +10/-20 | -15 | 65 | 1680 | 47 |  |  |  |  | 0.066 |  |  | 0.052 | 8 | Y | TSON Advance(WF) | U-MOSⅥ |  | 3.1 x 3.6 x 0.85 | 11.16 | Logic-Level Gate Drive
XPN6R706NC | Stock Check | Datasheet | N-ch MOSFET, 60 V, 40 A, 0.0067 Ω@10V, TSON Advance(WF) |  | N-ch | 60 | +/-20 | 40 | 100 | 2000 | 35 |  |  |  |  | 0.0133 |  |  | 0.0067 | 8 | Y | TSON Advance(WF) | U-MOSⅧ-H |  | 3.1 x 3.6 x 0.85 | 11.16 | Logic-Level Gate Drive
XPN7R104NC | Stock Check | Datasheet | N-ch MOSFET, 40 V, 20 A, 0.0071 Ω@10V, TSON Advance(WF) |  | N-ch | 40 | +/-20 | 20 | 65 | 1290 | 21 |  |  |  |  | 0.0142 |  |  | 0.0071 | 8 | Y | TSON Advance(WF) | U-MOSⅧ-H |  | 3.1 x 3.6 x 0.85 | 11.16 | Logic-Level Gate Drive
XPN9R614MC | Stock Check | Datasheet | P-ch MOSFET, -40 V, -40 A, 0.0096 Ω@10V, TSON Advance(WF) |  | P-ch | -40 | +10/-20 | -40 | 100 | 3000 | 64 |  |  |  |  | 0.0134 |  |  | 0.0096 | 8 | Y | TSON Advance(WF) | U-MOSⅥ |  | 3.1 x 3.6 x 0.85 | 11.16 | Logic-Level Gate Drive
XPQ1R004PB | Stock Check | Datasheet | N-ch MOSFET, 40 V, 200 A, 0.0010 Ω@10V, L-TOGL |  | N-ch | 40 | +/-20 | 200 | 230 | 5300 | 84 |  | 85 | 136 |  |  | 0.0018 |  | 0.0010 | 9 | Y | L-TOGL | U-MOSⅨ-H |  | 9.9 x 11.81 x 2.3 | 116.92 | 10V Gate Drive
XPQ1R00AQB | Stock Check | Datasheet | N-ch MOSFET, 100 V, 300 A, 0.00103 Ω@10V, L-TOGL |  | N-ch | 100 | +/-20 | 300 | 750 | 16500 | 269 |  | 122 | 369 |  |  | 0.00193 |  | 0.00103 | 9 | Y | L-TOGL | U-MOSⅩ-H |  | 9.9 x 11.81 x 2.3 | 116.92 | 10V Gate Drive
XPQR3004PB | Stock Check | Datasheet | N-ch MOSFET, 40 V, 400 A, 0.00030 Ω@10V, L-TOGL |  | N-ch | 40 | +/-20 | 400 | 750 | 20700 | 295 |  | 181 | 416 |  |  | 0.00047 |  | 0.00030 | 9 | Y | L-TOGL | U-MOSⅨ-H |  | 9.9 x 11.81 x 2.3 | 116.92 | 10V Gate Drive
XPQR8308QB | Stock Check | Datasheet | N-ch MOSFET, 80 V, 350 A, 0.00083 Ω@10V, L-TOGL |  | N-ch | 80 | +/-20 | 350 | 750 | 19000 | 305 |  | 165 | 660 |  |  | 0.00123 |  | 0.00083 | 9 | Y | L-TOGL | U-MOSⅩ-H |  | 9.9 x 11.81 x 2.3 | 116.92 | 10V Gate Drive
XPW4R10ANB | Stock Check | Datasheet | N-ch MOSFET, 100 V, 70 A, 0.0041 Ω@10V, DSOP Advance(WF)L |  | N-ch | 100 | +/-20 | 70 | 170 | 4970 | 75 | [5 empty] | 0.0062 |  | 0.0041 | 8 | Y | DSOP Advance(WF)L | U-MOSⅧ-H |  | 5.0 x 6.0 x 0.76 | 30.00 | 10V Gate Drive
XPW6R30ANB | Stock Check | Datasheet | N-ch MOSFET, 100 V, 45 A, 0.0063 Ω@10V, DSOP Advance(WF)M |  | N-ch | 100 | +/-20 | 45 | 132 | 3240 | 52 | [5 empty] | 0.0095 |  | 0.0063 | 8 | Y | DSOP Advance(WF)M | U-MOSⅧ-H |  | 5.0 x 6.0 x 0.76 | 30.00 | 10V Gate Drive
XSM6J372NW | Stock Check | Datasheet | P-ch MOSFET, -30 V, -6.0 A, 0.042 Ω@10V, DFN2020B(WF) |  | P-ch | -30 | +6/-12 | -6.0 | 1.51 | 560 | 8.2 |  |  |  |  | 0.05 |  |  | 0.042 | 6 | Y | SOT-1220 (DFN2020B(WF)) | U-MOSⅥ |  | 2.0 x 2.0 x 0.6 | 4.00 | Low Voltage Gate Drive
XSM6K336NW | Stock Check | Datasheet | N-ch MOSFET, 30 V, 3.0 A, 0.095 Ω@10V, DFN2020B(WF) |  | N-ch | 30 | +/-20 | 3 | 1.51 | 126 | 1.7 |  |  |  |  | 0.14 |  |  | 0.095 | 6 | Y | SOT-1220 (DFN2020B(WF)) | U-MOSⅦ-H |  | 2.0 x 2.0 x 0.6 | 4.00 | Logic-Level Gate Drive
XSM6K361NW | Stock Check | Datasheet | N-ch MOSFET, 100 V, 3.5 A, 0.069 Ω@10V, DFN2020B(WF) |  | N-ch | 100 | +/-20 | 3.5 | 1.84 | 430 | 3.2 |  |  |  |  | 0.092 |  |  | 0.069 | 6 | Y | SOT-1220 (DFN2020B(WF)) | U-MOSⅧ-H |  | 2.0 x 2.0 x 0.6 | 4.00 | Logic-Level Gate Drive
XSM6K376NW | Stock Check | Datasheet | N-ch MOSFET, 30 V, 4.0 A, 0.056 Ω@4.5V, DFN2020B(WF) |  | N-ch | 30 | +12/-8 | 4.0 | 1.51 | 200 | 2.2 |  |  |  |  | 0.056 |  |  |  | 6 | Y | SOT-1220 (DFN2020B(WF)) | U-MOSⅦ-H |  | 2.0 x 2.0 x 0.6 | 4.00 | Low Voltage Gate Drive
XSM6K519NW | Stock Check | Datasheet | N-ch MOSFET, 40 V, 8.0 A, 0.0133 Ω@10V, DFN2020B(WF) |  | N-ch | 40 | +/-20 | 8.0 | 1.84 | 797 | 6.5 |  |  |  |  | 0.0363 |  |  | 0.0178 | 6 | Y | SOT-1220 (DFN2020B(WF)) | U-MOSⅧ-H |  | 2.0 x 2.0 x 0.6 | 4.00 | Logic-Level Gate Drive